## NYOS_Data
Year | Month | Day | Hour | Minute | Second | Cruise | Station | Bottom depth [m] | Cast | Niskin_Bottle# | Longitude | Latitude | Pressure [db] | Depth [m] | Temp [°C] | Salinity | pH_CTD | Flouresence | PAR% | Density [g/L] | pTemp [°C] | Sigma_Density [g/L] | DO [mg/L] | DO [umol/kg] | DO_solubility [mg/L] | DO_solubility [umol/kg] | DO% | Flag_TA | TA [umol/kg] | Flag_DIC | DIC [umol/kg] | Flag_pH_Spec | pH_Spec [25 degC] | pH_from_DIC-TA [25 degC] | pH_from_DIC-TA_in situ | fCO2 [uatm] | pCO2 [uatm] | HCO3 [umol/kg SW] | CO3 [umol/kg SW] | CO2 [umol/kg SW] | B-Alk [umol/kg SW] | OH [umol/kg SW] | P-Alk [umol/kg SW] | Si-Alk [umol/kg SW] | Revelle_factor | ΩCa | ΩAr
2019 | 2 | 6 | 6 | 43 | 12 | NYOS1902 | 1.1 | 18.5 | 1 | 2 | -71.8993 | 41.0023 | 2 | 2 | 4.1012 | 30.3469 | 8.023 | 0.4376 | 0.20268 | 1024.0671 | 4.1013 | 24.0773 | 10.6791 | 325.881 | 10.6576 | 325.224 | 100.202 | 2 | 2084.0357 | 2 | 1962.4348 | 9 | #N/A | 7.7505 | 8.0635 | 347.2915 | 348.742 | 1850.7109 | 92.4986 | 19.2253 | 47.4989 | 0.83748 | 0 | 0 | 14.9702 | 2.2608 | 1.4109
2019 | 2 | 6 | 6 | 43 | 12 | NYOS1902 | 1.1 | 18.5 | 1 | 2 | -71.8993 | 41.0023 | 2 | 2 | 4.1012 | 30.3469 | 8.023 | 0.4376 | 0.20268 | 1024.0671 | 4.1013 | 24.0773 | 10.6791 | 325.881 | 10.6576 | 325.224 | 100.202 | 2 | 2082.3864 | 2 | 1951.9543 | 9 | #N/A | 7.775 | 8.0897 | 324.5067 | 325.8621 | 1836.5104 | 97.4799 | 17.964 | 50.0351 | 0.88941 | 0 | 0 | 14.5284 | 2.3826 | 1.4868
2019 | 2 | 6 | 6 | 46 | 37 | NYOS1902 | 1.1 | 18.5 | 1 | 1 | -71.8993 | 41.0023 | 13 | 13 | 4.1028 | 30.6919 | 8.018 | 0.7914 | 5.064e-11 | 1024.341 | 4.103 | 24.3511 | 10.5282 | 321.19 | 10.6324 | 324.3682 | 99.02 | 2 | 2098.4621 | 2 | 1968.0378 | 9 | #N/A | 7.7688 | 8.0827 | 331.5708 | 332.9556 | 1852.0333 | 97.688 | 18.3165 | 50.1802 | 0.88108 | 0 | 0 | 14.5621 | 2.3785 | 1.486
2019 | 2 | 6 | 8 | 53 | 40 | NYOS1902 | 1.2 | 54 | 2 | 5 | -71.8088 | 40.7617 | 2 | 2 | 5.17 | 32.1049 | 8.037 | 0.4182 | 0.090962 | 1025.3532 | 5.1701 | 25.3619 | 10.0732 | 307.005 | 10.2644 | 312.8332 | 98.137 | 2 | 2171.7426 | 2 | 2036.6691 | 9 | #N/A | 7.7556 | 8.0525 | 369.0098 | 370.5293 | 1915.2577 | 101.9628 | 19.4485 | 51.6282 | 0.94022 | 0 | 0 | 14.4663 | 2.4701 | 1.551
2019 | 2 | 6 | 8 | 51 | 54 | NYOS1902 | 1.2 | 54 | 2 | 4 | -71.8088 | 40.7617 | 10 | 10 | 5.1749 | 32.1109 | 8.034 | 0.4085 | 5.064e-11 | 1025.3573 | 5.175 | 25.3661 | 10.0528 | 306.384 | 10.2628 | 312.7828 | 97.954 | 2 | 2171.0619 | 2 | 2021.4245 | 9 | #N/A | 7.7927 | 8.0914 | 333.2821 | 334.6544 | 1893.512 | 110.3506 | 17.5618 | 55.8272 | 1.0297 | 0 | 0 | 13.8233 | 2.669 | 1.6761
2019 | 2 | 6 | 8 | 49 | 47 | NYOS1902 | 1.2 | 54 | 2 | 3 | -71.8088 | 40.7617 | 20 | 20 | 5.0974 | 32.1416 | 8.034 | 0.3387 | 5.064e-11 | 1025.3902 | 5.0976 | 25.399 | 9.9577 | 303.474 | 10.2797 | 313.2867 | 96.868 | 2 | 2170.1035 | 2 | 2026.4101 | 9 | #N/A | 7.7774 | 8.0762 | 345.9778 | 347.4038 | 1901.3323 | 106.7995 | 18.2783 | 54.1936 | 0.98729 | 0 | 0 | 14.0766 | 2.5776 | 1.6188
2019 | 2 | 6 | 8 | 48 | 6 | NYOS1902 | 1.2 | 54 | 2 | 2 | -71.8088 | 40.7617 | 30 | 30 | 5.3993 | 32.3396 | 8.037 | 0.2106 | 5.064e-11 | 1025.5129 | 5.3994 | 25.5218 | 9.8121 | 299.003 | 10.1926 | 310.5963 | 96.267 | 2 | 2183.5259 | 2 | 2032.5933 | 9 | #N/A | 7.7916 | 8.086 | 338.8247 | 340.2157 | 1903.5455 | 111.3608 | 17.6871 | 56.2203 | 1.0468 | 0 | 0 | 13.7925 | 2.6795 | 1.6845
2019 | 2 | 6 | 8 | 46 | 3 | NYOS1902 | 1.2 | 54 | 2 | 1 | -71.8088 | 40.7617 | 40 | 40 | 6.3216 | 32.7366 | 8.027 | 0.1291 | 5.064e-11 | 1025.7157 | 6.3218 | 25.7243 | 9.483 | 288.916 | 9.9477 | 303.0737 | 95.329 | 2 | 2203.1231 | 2 | 2050.5355 | 9 | #N/A | 7.7886 | 8.0677 | 358.0726 | 359.5248 | 1919.4983 | 112.989 | 18.0479 | 56.5413 | 1.1139 | 0 | 0 | 13.7417 | 2.7073 | 1.7058
2019 | 2 | 6 | 11 | 44 | 56 | NYOS1902 | 1.3 | 68 | 3 | 2 | -71.7198 | 40.5223 | 2 | 2 | 7.2283 | 33.0089 | 8.05 | 0.3265 | 14.461 | 1025.8123 | 7.2285 | 25.8195 | 9.6982 | 295.444 | 9.7241 | 296.2329 | 99.734 | 2 | 2222.2818 | 2 | 2064.9844 | 9 | #N/A | 7.7945 | 8.0611 | 369.4513 | 370.9319 | 1930.4015 | 116.5707 | 18.0121 | 57.5402 | 1.2074 | 0 | 0 | 13.5733 | 2.8092 | 1.7725
2019 | 2 | 6 | 11 | 44 | 56 | NYOS1902 | 1.3 | 68 | 3 | 2 | -71.7198 | 40.5223 | 2 | 2 | 7.2283 | 33.0089 | 8.05 | 0.3265 | 14.461 | 1025.8123 | 7.2285 | 25.8195 | 9.6982 | 295.444 | 9.7241 | 296.2329 | 99.734 | 4 | #N/A | 2 | 2064.2131 | 9 | #N/A | #N/A | #N/A | #N/A | #N/A | #N/A | #N/A | #N/A | #N/A | #N/A | #N/A | #N/A | #N/A | #N/A | #N/A
2019 | 2 | 6 | 15 | 46 | 25 | NYOS1902 | 1.4 | 81 | 4 | 1 | -71.6328 | 40.2838 | 67.586 | 67.056 | 6.9002 | 32.9421 | 8.022 | 0.2696 | 0.00046431 | 1026.1222 | 6.8942 | 25.8121 | 9.4211 | 287.006 | 9.8019 | 298.6071 | 96.115 | 2 | 2212.6715 | 2 | 2085.3669 | 9 | #N/A | 7.7211 | 7.9861 | 442.6815 | 444.4632 | 1964.7207 | 98.8078 | 21.8385 | 49.3593 | 0.98618 | 0 | 0 | 14.8387 | 2.3521 | 1.4844
2019 | 2 | 6 | 15 | 49 | 17 | NYOS1902 | 1.4 | 81 | 4 | 2 | -71.6328 | 40.2838 | 47.436 | 47.066 | 6.6682 | 32.8472 | 8.023 | 0.2457 | 0.031475 | 1025.9856 | 6.6641 | 25.7676 | 9.4858 | 288.988 | 9.8607 | 300.4119 | 96.197 | 2 | 2213.797 | 2 | 2074.7238 | 9 | #N/A | 7.7524 | 8.0238 | 402.9598 | 404.5866 | 1949.1645 | 105.5076 | 20.0518 | 52.5804 | 1.0464 | 0 | 0 | 14.3339 | 2.5228 | 1.5908
2019 | 2 | 6 | 15 | 51 | 48 | NYOS1902 | 1.4 | 81 | 4 | 3 | -71.6328 | 40.2838 | 26.618 | 26.412 | 6.7705 | 32.7906 | 8.032 | 0.4299 | 0.67592 | 1025.8317 | 6.7682 | 25.7094 | 9.6195 | 293.078 | 9.8411 | 299.8312 | 97.748 | 2 | 2209.8697 | 2 | 2067.6507 | 9 | #N/A | 7.7615 | 8.0325 | 394.5344 | 396.125 | 1940.758 | 107.3238 | 19.5689 | 53.3972 | 1.0763 | 0 | 0 | 14.1843 | 2.5773 | 1.6249
2019 | 2 | 6 | 15 | 54 | 33 | NYOS1902 | 1.4 | 81 | 4 | 4 | -71.6328 | 40.2838 | 1.773 | 1.76 | 6.8451 | 32.7917 | 8.042 | 0.1922 | 51.218 | 1025.7083 | 6.845 | 25.7002 | 9.681 | 294.954 | 9.8241 | 299.3155 | 98.543 | 4 | #N/A | 2 | 2070.1551 | 9 | #N/A | #N/A | #N/A | #N/A | #N/A | #N/A | #N/A | #N/A | #N/A | #N/A | #N/A | #N/A | #N/A | #N/A | #N/A
2019 | 2 | 6 | 18 | 45 | 33 | NYOS1902 | 1.5 | 90 | 5 | 5 | -71.5427 | 40.0452 | 2.706 | 2.686 | 5.9672 | 32.6579 | 8.045 | 0.2071 | 5.8124 | 1025.7187 | 5.967 | 25.7063 | 9.9382 | 302.789 | 10.0357 | 305.7603 | 99.028 | 2 | 2208.6156 | 2 | 2075.4122 | 9 | #N/A | 7.7402 | 8.0237 | 403.791 | 405.4363 | 1952.8867 | 101.9073 | 20.6181 | 50.9586 | 0.96538 | 0 | 0 | 14.6102 | 2.4608 | 1.5488
2019 | 2 | 6 | 18 | 44 | 6 | NYOS1902 | 1.5 | 90 | 5 | 4 | -71.5427 | 40.0452 | 15.781 | 15.659 | 6.2448 | 32.7371 | 8.044 | 0.4065 | 1.7877 | 1025.8073 | 6.2435 | 25.7346 | 9.7735 | 297.763 | 9.9655 | 303.6132 | 98.073 | 2 | 2216.2316 | 2 | 2080.2003 | 9 | #N/A | 7.7458 | 8.0247 | 403.7268 | 405.3658 | 1956.0279 | 103.7685 | 20.4041 | 51.678 | 0.99861 | 0 | 0 | 14.4958 | 2.4982 | 1.5734
2019 | 2 | 6 | 18 | 42 | 26 | NYOS1902 | 1.5 | 90 | 5 | 3 | -71.5427 | 40.0452 | 30.973 | 30.733 | 7.4888 | 33.0854 | 8.041 | 0.1951 | 0.34961 | 1025.9856 | 7.4859 | 25.8439 | 9.0286 | 275.04 | 9.6615 | 294.3209 | 93.449 | 2 | 2222.9803 | 2 | 2086.0459 | 9 | #N/A | 7.7432 | 8.0018 | 429.561 | 431.2766 | 1960.5221 | 104.7783 | 20.7456 | 51.8255 | 1.0861 | 0 | 0 | 14.4123 | 2.5099 | 1.5851
2019 | 2 | 6 | 18 | 40 | 26 | NYOS1902 | 1.5 | 90 | 5 | 2 | -71.5427 | 40.0452 | 51.043 | 50.646 | 10.2249 | 34.2765 | 8.096 | 0.0659 | 0.03968 | 1026.5794 | 10.219 | 26.3496 | 8.2899 | 252.413 | 9.0223 | 274.7128 | 91.883 | 2 | 2284.5625 | 2 | 2134.8744 | 9 | #N/A | 7.7544 | 7.9704 | 478.1252 | 479.9676 | 1999.6433 | 114.3193 | 20.9116 | 54.9258 | 1.3656 | 0 | 0 | 13.9117 | 2.7096 | 1.7231
2019 | 2 | 6 | 18 | 38 | 16 | NYOS1902 | 1.5 | 90 | 5 | 1 | -71.5427 | 40.0452 | 70.222 | 69.672 | 11.9034 | 34.882 | 8.084 | 0.0474 | 0.006354 | 1026.8309 | 11.8944 | 26.5176 | 7.4386 | 226.455 | 8.6721 | 264.0072 | 85.776 | 2 | 2310.4502 | 2 | 2125.7642 | 9 | #N/A | 7.8245 | 8.0168 | 427.5132 | 429.1252 | 1971.9813 | 136.137 | 17.6459 | 64.385 | 1.8197 | 0 | 0 | 12.6434 | 3.2045 | 2.0465
2019 | 2 | 6 | 21 | 41 | 11 | NYOS1902 | 1.6 | 770 | 6 | 6 | -71.455 | 39.8052 | 2.02 | 2.005 | 6.3352 | 32.8511 | 8.086 | 0.4032 | 9.1878 | 1025.8223 | 6.3351 | 25.813 | 10.0126 | 305.026 | 9.937 | 302.7224 | 100.761 | 2 | 2215.0057 | 2 | 2066.9714 | 9 | #N/A | 7.7747 | 8.0544 | 374.1249 | 375.6419 | 1937.4676 | 110.6686 | 18.8353 | 55.1298 | 1.0801 | 0 | 0 | 13.9621 | 2.6698 | 1.6819
2019 | 2 | 6 | 21 | 39 | 41 | NYOS1902 | 1.6 | 770 | 6 | 5 | -71.455 | 39.8052 | 21.498 | 21.332 | 9.4764 | 33.9096 | 8.108 | 0.3975 | 0.73362 | 1026.2852 | 9.4741 | 26.1879 | 8.5313 | 259.803 | 9.1922 | 279.9305 | 92.81 | 2 | 2264.5909 | 2 | 2106.5583 | 9 | #N/A | 7.7807 | 8.0106 | 428.4469 | 430.1141 | 1968.7371 | 118.5712 | 19.2501 | 57.3444 | 1.377 | 0 | 0 | 13.5673 | 2.8318 | 1.7967
2019 | 2 | 6 | 21 | 37 | 6 | NYOS1902 | 1.6 | 770 | 6 | 4 | -71.455 | 39.8052 | 104.783 | 103.956 | 13.7207 | 35.5628 | 8.077 | -0.0139 | 5.3884e-13 | 1027.1472 | 13.7057 | 26.6841 | 6.3206 | 192.387 | 8.3177 | 253.176 | 75.989 | 2 | 2340.8248 | 2 | 2153.6928 | 9 | #N/A | 7.8183 | 7.9813 | 473.5297 | 475.274 | 1996.4916 | 138.8128 | 18.3883 | 64.6827 | 2.0354 | 0 | 0 | 12.5781 | 3.2355 | 2.0765
2019 | 2 | 6 | 21 | 31 | 49 | NYOS1902 | 1.6 | 770 | 6 | 3 | -71.455 | 39.8052 | 354.101 | 351.093 | 8.4418 | 35.1549 | 14.416 | -0.0398 | 2.6434e-13 | 1028.9349 | 8.4044 | 27.3338 | 4.7302 | 143.887 | 9.3295 | 283.7927 | 50.701 | 4 | #N/A | 2 | 2224.2601 | 9 | #N/A | #N/A | #N/A | #N/A | #N/A | #N/A | #N/A | #N/A | #N/A | #N/A | #N/A | #N/A | #N/A | #N/A | #N/A
2019 | 2 | 6 | 21 | 28 | 12 | NYOS1902 | 1.6 | 770 | 6 | 2 | -71.455 | 39.8052 | 456.268 | 452.282 | 6.7681 | 35.088 | 15.295 | -0.0587 | 1.6022e-13 | 1029.6049 | 6.7252 | 27.5261 | 5.9655 | 181.429 | 9.6938 | 294.8197 | 61.539 | 2 | 2317.5504 | 2 | 2208.1474 | 9 | #N/A | 7.6409 | 7.8883 | 561.9231 | 564.1886 | 2090.4143 | 90.2313 | 27.5018 | 45.8592 | 0.82747 | 0 | 0 | 15.8106 | 1.969 | 1.2531
2019 | 2 | 6 | 21 | 21 | 9 | NYOS1902 | 1.6 | 770 | 6 | 1 | -71.455 | 39.8052 | 602.984 | 597.504 | 5.3291 | 35.0261 | 8.143 | -0.0468 | 1.4658e-13 | 1030.4274 | 5.2786 | 27.663 | 7.2364 | 220.054 | 10.0281 | 304.9479 | 72.161 | 2 | 2313.5428 | 2 | 2189.5683 | 9 | #N/A | 7.6795 | 7.9467 | 472.7973 | 474.7401 | 2068.0893 | 97.1242 | 24.3547 | 50.394 | 0.82239 | 0 | 0 | 15.2301 | 2.0576 | 1.3093
2019 | 2 | 7 | 1 | 5 | 23 | NYOS1902 | 2.6 | 559 | 7 | 6 | -71.7612 | 39.6993 | 1.983 | 1.968 | 7.051 | 33.1324 | 8.125 | 0.6098 | 10.662 | 1025.95 | 7.0509 | 25.9409 | 9.9333 | 302.571 | 9.7558 | 297.1632 | 101.82 | 2 | 2227.4547 | 2 | 2064.2885 | 9 | #N/A | 7.8064 | 8.0764 | 355.3199 | 356.7471 | 1926.8378 | 120.0333 | 17.4176 | 59.3288 | 1.2301 | 0 | 0 | 13.3573 | 2.8908 | 1.824
2019 | 2 | 7 | 1 | 2 | 15 | NYOS1902 | 2.6 | 559 | 7 | 5 | -71.7612 | 39.6993 | 83.173 | 82.521 | 13.1641 | 35.3551 | 8.119 | 0.004 | 14.34 | 1027.006 | 13.1526 | 26.6373 | 6.6534 | 202.528 | 8.4235 | 256.4073 | 78.987 | 2 | 2332.0831 | 2 | 2136.8885 | 9 | #N/A | 7.8389 | 8.0118 | 436.3171 | 437.9359 | 1976.2628 | 143.3663 | 17.2593 | 67.0409 | 2.0566 | 0 | 0 | 12.3206 | 3.3581 | 2.1516
2019 | 2 | 7 | 0 | 55 | 15 | NYOS1902 | 2.6 | 559 | 7 | 4 | -71.7612 | 39.6993 | 253.189 | 251.102 | 10.9263 | 35.3968 | 7.956 | -0.0311 | 10210 | 1028.2356 | 10.895 | 27.1038 | 4.3297 | 131.734 | 8.8242 | 268.4836 | 49.066 | 4 | #N/A | 2 | 2208.4944 | 9 | #N/A | #N/A | #N/A | #N/A | #N/A | #N/A | #N/A | #N/A | #N/A | #N/A | #N/A | #N/A | #N/A | #N/A | #N/A
2019 | 2 | 7 | 0 | 49 | 56 | NYOS1902 | 2.6 | 559 | 7 | 3 | -71.7612 | 39.6993 | 354.36 | 351.353 | 8.6853 | 35.1868 | 7.989 | -0.0341 | 10.676 | 1028.921 | 8.6472 | 27.3208 | 4.73 | 143.884 | 9.2772 | 282.206 | 50.986 | 2 | 2323.1499 | 2 | 2212.4929 | 9 | #N/A | 7.6427 | 7.8648 | 609.5243 | 611.9207 | 2092.5749 | 92.0023 | 27.9157 | 45.6342 | 0.9501 | 0 | 0 | 15.663 | 2.0488 | 1.3062
2019 | 2 | 7 | 0 | 46 | 35 | NYOS1902 | 2.6 | 559 | 7 | 2 | -71.7612 | 39.6993 | 405.763 | 402.27 | 7.9629 | 35.1461 | 8.207 | -0.0418 | 2052.4 | 1029.2387 | 7.9213 | 27.4005 | 5.1386 | 156.3 | 9.4305 | 286.8483 | 54.489 | 2 | 2322.4428 | 2 | 2209.9774 | 9 | #N/A | 7.6479 | 7.8794 | 582.107 | 584.4174 | 2090.0815 | 92.5671 | 27.3289 | 46.3253 | 0.91526 | 0 | 0 | 15.6249 | 2.0409 | 1.3004
2019 | 2 | 7 | 0 | 41 | 54 | NYOS1902 | 2.6 | 559 | 7 | 1 | -71.7612 | 39.6993 | 499.765 | 495.351 | 6.6037 | 35.0817 | 6.973 | -0.0112 | 5.064e-11 | 1029.8219 | 6.5573 | 27.544 | 6.1196 | 186.113 | 9.7309 | 295.9434 | 62.856 | 2 | 2316.3533 | 2 | 2204.8697 | 9 | #N/A | 7.6465 | 7.8952 | 548.7977 | 551.0151 | 2086.69 | 91.1645 | 27.0151 | 46.518 | 0.82925 | 0 | 0 | 15.7265 | 1.9725 | 1.2558
2019 | 2 | 7 | 0 | 41 | 54 | NYOS1902 | 2.6 | 559 | 7 | 1 | -71.7612 | 39.6993 | 499.765 | 495.351 | 6.6037 | 35.0817 | 6.973 | -0.0112 | 5.064e-11 | 1029.8219 | 6.5573 | 27.544 | 6.1196 | 186.113 | 9.7309 | 295.9434 | 62.856 | 2 | 2316.8506 | 2 | 2204.4405 | 9 | #N/A | 7.6489 | 7.8978 | 545.361 | 547.5645 | 2085.923 | 91.6716 | 26.846 | 46.763 | 0.83417 | 0 | 0 | 15.6869 | 1.9835 | 1.2628
2019 | 2 | 7 | 5 | 2 | 13 | NYOS1902 | 3.6 | 590 | 8 | 1 | -72.0247 | 39.4738 | 2.141 | 2.125 | 7.166 | 33.0471 | 8.093 | 0.6247 | 8163.2 | 1025.8679 | 7.1658 | 25.8581 | 9.8367 | 299.651 | 9.7355 | 296.5708 | 101.039 | 2 | 2224.0971 | 2 | 2070.3095 | 9 | #N/A | 7.7854 | 8.0525 | 377.9626 | 379.4784 | 1937.3368 | 114.51 | 18.4628 | 56.5728 | 1.1767 | 0 | 0 | 13.7197 | 2.7589 | 1.7408
2019 | 2 | 7 | 4 | 58 | 31 | NYOS1902 | 3.6 | 590 | 8 | 2 | -72.0247 | 39.4738 | 101.38 | 100.584 | 10.8758 | 34.6009 | 8.126 | 0.1187 | 30612 | 1026.9439 | 10.8635 | 26.4893 | 8.2463 | 251.05 | 8.8786 | 270.2991 | 92.879 | 2 | 2299.6369 | 2 | 2118.9605 | 9 | #N/A | 7.8203 | 8.0272 | 412.4253 | 414.0012 | 1968.2692 | 133.0662 | 17.6251 | 63.5673 | 1.6777 | 0 | 0 | 12.7849 | 3.1193 | 1.9881
2019 | 2 | 7 | 4 | 53 | 25 | NYOS1902 | 3.6 | 590 | 8 | 3 | -72.0247 | 39.4738 | 219.963 | 218.172 | 13.0765 | 35.6477 | 8.019 | -0.0293 | 10204 | 1027.8593 | 13.0459 | 26.8856 | 4.9762 | 151.438 | 8.4232 | 256.3369 | 59.078 | 2 | 2344.9717 | 2 | 2194.4929 | 9 | #N/A | 7.7345 | 7.9001 | 577.9149 | 580.0614 | 2054.8747 | 116.7328 | 22.8853 | 55.0435 | 1.6008 | 0 | 0 | 13.8845 | 2.6642 | 1.7101
2019 | 2 | 7 | 4 | 48 | 6 | NYOS1902 | 3.6 | 590 | 8 | 4 | -72.0247 | 39.4738 | 342.738 | 339.846 | 9.1137 | 35.2187 | 8.635 | -0.0147 | 16326 | 1028.8218 | 9.0758 | 27.2772 | 4.5595 | 138.704 | 9.1879 | 279.5013 | 49.626 | 2 | 2323.1467 | 2 | 2204.6651 | 9 | #N/A | 7.6626 | 7.88 | 588.1938 | 590.4934 | 2081.7033 | 96.4133 | 26.5484 | 47.6025 | 1.0278 | 0 | 0 | 15.3037 | 2.1519 | 1.3727
2019 | 2 | 7 | 4 | 43 | 16 | NYOS1902 | 3.6 | 590 | 8 | 5 | -72.0247 | 39.4738 | 463.327 | 459.284 | 6.9936 | 35.0973 | 9.188 | -0.0391 | 5.064e-11 | 1029.6109 | 6.9493 | 27.5026 | 5.778 | 175.733 | 9.6432 | 293.2876 | 59.919 | 2 | 2320.1222 | 3 | 2202.3573 | 9 | #N/A | 7.6623 | 7.9077 | 535.7702 | 537.9238 | 2081.4801 | 94.8619 | 26.0154 | 48.0444 | 0.88641 | 0 | 0 | 15.4391 | 2.0675 | 1.3164
2019 | 2 | 7 | 4 | 39 | 9 | NYOS1902 | 3.6 | 590 | 8 | 6 | -72.0247 | 39.4738 | 585.78 | 580.498 | 5.8481 | 35.0499 | 9.256 | -0.0291 | 14286 | 1030.2964 | 5.7968 | 27.6181 | 6.7414 | 205.01 | 9.9051 | 301.2197 | 68.06 | 2 | 2316.5044 | 4 | #N/A | 9 | #N/A | #N/A | #N/A | #N/A | #N/A | #N/A | #N/A | #N/A | #N/A | #N/A | #N/A | #N/A | #N/A | #N/A | #N/A
2019 | 2 | 7 | 7 | 40 | 50 | NYOS1902 | 3.5 | 123 | 9 | 6 | -72.1237 | 39.732 | 3.373 | 3.348 | 8.349 | 33.5225 | 8.112 | 0.5298 | 18367 | 1026.077 | 8.3487 | 26.0616 | 9.4684 | 288.376 | 9.4485 | 287.7714 | 100.21 | 2 | 2247.4466 | 3 | 2079.3741 | 9 | #N/A | 7.8108 | 8.0604 | 374.0073 | 375.4842 | 1938.0657 | 123.8147 | 17.4935 | 60.395 | 1.3651 | 0 | 0 | 13.1829 | 2.974 | 1.8817
2019 | 2 | 7 | 7 | 39 | 25 | NYOS1902 | 3.5 | 123 | 9 | 5 | -72.1237 | 39.732 | 23.09 | 22.913 | 8.3106 | 33.5195 | 8.113 | 0.6509 | 2040.8 | 1026.1705 | 8.3083 | 26.0654 | 9.4628 | 288.205 | 9.4569 | 288.0236 | 100.063 | 2 | 2247.9361 | 2 | 2076.4127 | 9 | #N/A | 7.8188 | 8.0686 | 365.3115 | 366.7548 | 1933.471 | 125.8321 | 17.1094 | 61.4219 | 1.3877 | 0 | 0 | 13.0589 | 3.0112 | 1.9056
2019 | 2 | 7 | 7 | 37 | 16 | NYOS1902 | 3.5 | 123 | 9 | 4 | -72.1237 | 39.732 | 47.186 | 46.82 | 8.6749 | 33.6756 | 8.102 | 0.3614 | 5.064e-11 | 1026.3469 | 8.6701 | 26.1326 | 9.0575 | 275.844 | 9.3707 | 285.3804 | 96.658 | 2 | 2253.7053 | 2 | 2083.1637 | 9 | #N/A | 7.814 | 8.0569 | 376.5231 | 378.0036 | 1940.3436 | 125.4177 | 17.4022 | 61.1266 | 1.4088 | 0 | 0 | 13.0972 | 2.985 | 1.8912
2019 | 2 | 7 | 7 | 37 | 16 | NYOS1902 | 3.5 | 123 | 9 | 4 | -72.1237 | 39.732 | 47.186 | 46.82 | 8.6749 | 33.6756 | 8.102 | 0.3614 | 5.064e-11 | 1026.3469 | 8.6701 | 26.1326 | 9.0575 | 275.844 | 9.3707 | 285.3804 | 96.658 | 2 | 2252.4855 | 2 | 2085.8466 | 9 | #N/A | 7.8051 | 8.0476 | 385.5664 | 387.0825 | 1944.9661 | 123.0603 | 17.8202 | 60.0289 | 1.379 | 0 | 0 | 13.2377 | 2.9289 | 1.8556
2019 | 2 | 7 | 7 | 35 | 0 | NYOS1902 | 3.5 | 123 | 9 | 3 | -72.1237 | 39.732 | 72.237 | 71.673 | 9.8163 | 34.0435 | 8.092 | 0.1874 | 5.064e-11 | 1026.5633 | 9.8082 | 26.2373 | 8.2986 | 252.705 | 9.1163 | 277.6051 | 91.03 | 2 | 2267.1975 | 2 | 2100.3811 | 9 | #N/A | 7.7994 | 8.0229 | 413.0017 | 414.6017 | 1958.2463 | 123.8014 | 18.3334 | 59.8825 | 1.4756 | 0 | 0 | 13.2289 | 2.9268 | 1.8596
2019 | 2 | 7 | 7 | 32 | 55 | NYOS1902 | 3.5 | 123 | 9 | 2 | -72.1237 | 39.732 | 94.905 | 94.158 | 11.834 | 34.7912 | 8.074 | 0.0938 | 5.064e-11 | 1026.8844 | 11.8218 | 26.4608 | 6.7459 | 205.377 | 8.6898 | 264.5584 | 77.63 | 2 | 2305.3208 | 3 | 2139.1701 | 9 | #N/A | 7.7848 | 7.9758 | 473.9835 | 475.7724 | 1994.6643 | 124.8883 | 19.6176 | 59.2456 | 1.645 | 0 | 0 | 13.2758 | 2.9284 | 1.8702
2019 | 2 | 7 | 7 | 31 | 7 | NYOS1902 | 3.5 | 123 | 9 | 1 | -72.1237 | 39.732 | 118.088 | 117.153 | 12.9739 | 35.3658 | 8.038 | 0.1147 | 5.064e-11 | 1027.2087 | 12.9576 | 26.6849 | 5.5774 | 169.765 | 8.4558 | 257.3808 | 65.959 | 2 | 2329.7351 | 2 | 2168.5941 | 9 | #N/A | 7.764 | 7.9361 | 529.5981 | 531.5677 | 2024.7379 | 122.7829 | 21.0731 | 57.7431 | 1.7001 | 0 | 0 | 13.4635 | 2.8579 | 1.8312
2019 | 2 | 7 | 10 | 19 | 49 | NYOS1902 | 3.4 | 82 | 10 | 6 | -72.2177 | 39.9858 | 3.572 | 3.544 | 7.4351 | 33.1242 | 8.078 | 0.5216 | 18367 | 1025.8979 | 7.4348 | 25.8816 | 9.6538 | 294.074 | 9.6709 | 294.5954 | 99.823 | 2 | 2227.6889 | 2 | 2075.3277 | 9 | #N/A | 7.7806 | 8.0431 | 387.9201 | 389.4704 | 1942.7237 | 113.8389 | 18.765 | 56.1108 | 1.1859 | 0 | 0 | 13.7772 | 2.7407 | 1.7303
2019 | 2 | 7 | 10 | 18 | 39 | NYOS1902 | 3.4 | 82 | 10 | 5 | -72.2177 | 39.9858 | 13.964 | 13.856 | 7.4265 | 33.1316 | 8.078 | 0.5283 | 2040.8 | 1025.9527 | 7.4253 | 25.8888 | 9.6452 | 293.809 | 9.6723 | 294.6366 | 99.719 | 2 | 2228.9965 | 2 | 2076.4525 | 9 | #N/A | 7.7808 | 8.0431 | 387.6885 | 389.238 | 1943.741 | 113.9527 | 18.7586 | 56.1733 | 1.1859 | 0 | 0 | 13.7745 | 2.7379 | 1.7287
2019 | 2 | 7 | 10 | 17 | 9 | NYOS1902 | 3.4 | 82 | 10 | 4 | -72.2177 | 39.9858 | 31.072 | 30.831 | 7.5279 | 33.1809 | 8.084 | 0.5816 | 6122.4 | 1026.0556 | 7.525 | 25.9135 | 9.6465 | 293.843 | 9.6469 | 293.8551 | 99.996 | 2 | 2232.3262 | 2 | 2074.1256 | 9 | #N/A | 7.7935 | 8.0541 | 376.4935 | 377.9963 | 1938.6324 | 117.345 | 18.1481 | 57.7806 | 1.2321 | 0 | 0 | 13.5541 | 2.8093 | 1.7747
2019 | 2 | 7 | 10 | 15 | 16 | NYOS1902 | 3.4 | 82 | 10 | 3 | -72.2177 | 39.9858 | 47.01 | 46.644 | 8.0634 | 33.4286 | 8.091 | 0.5164 | 2040.8 | 1026.2454 | 8.0587 | 26.0312 | 9.3671 | 285.3 | 9.5152 | 289.8103 | 98.444 | 2 | 2244.8584 | 2 | 2081.5695 | 9 | #N/A | 7.8011 | 8.0531 | 378.847 | 380.3487 | 1942.9208 | 120.7457 | 17.903 | 59.149 | 1.3061 | 0 | 0 | 13.3697 | 2.8779 | 1.8207
2019 | 2 | 7 | 10 | 13 | 30 | NYOS1902 | 3.4 | 82 | 10 | 2 | -72.2177 | 39.9858 | 63.447 | 62.952 | 8.1988 | 33.4954 | 8.095 | 0.3706 | 12245 | 1026.3527 | 8.1925 | 26.0638 | 9.2285 | 281.068 | 9.4821 | 288.7937 | 97.325 | 2 | 2247.5585 | 2 | 2082.1325 | 9 | #N/A | 7.805 | 8.0544 | 377.2435 | 378.7361 | 1942.3219 | 122.0725 | 17.7382 | 59.7691 | 1.3317 | 0 | 0 | 13.2906 | 2.8994 | 1.8353
2019 | 2 | 7 | 10 | 11 | 40 | NYOS1902 | 3.4 | 82 | 10 | 1 | -72.2177 | 39.9858 | 78.704 | 78.087 | 9.5976 | 33.9572 | 8.068 | 0.8497 | 5.064e-11 | 1026.5618 | 9.5889 | 26.2063 | 8.3286 | 253.625 | 9.1651 | 279.0979 | 90.873 | 2 | 2259.3832 | 2 | 2102.7609 | 9 | #N/A | 7.7774 | 8.0031 | 433.0846 | 434.7671 | 1965.8707 | 117.5157 | 19.3747 | 57.1135 | 1.3775 | 0 | 0 | 13.6005 | 2.7762 | 1.7631
2019 | 2 | 7 | 10 | 11 | 40 | NYOS1902 | 3.4 | 82 | 10 | 1 | -72.2177 | 39.9858 | 78.704 | 78.087 | 9.5976 | 33.9572 | 8.068 | 0.8497 | 5.064e-11 | 1026.5618 | 9.5889 | 26.2063 | 8.3286 | 253.625 | 9.1651 | 279.0979 | 90.873 | 2 | 2263.9126 | 4 | #N/A | 9 | #N/A | #N/A | #N/A | #N/A | #N/A | #N/A | #N/A | #N/A | #N/A | #N/A | #N/A | #N/A | #N/A | #N/A | #N/A
2019 | 2 | 7 | 13 | 6 | 11 | NYOS1902 | 3.3 | 58 | 11 | 6 | -72.3082 | 40.2417 | 2.174 | 2.157 | 7.4634 | 33.2325 | 8.106 | 0.4433 | 6.0374e-13 | 1025.9727 | 7.4632 | 25.9628 | 9.5636 | 291.304 | 9.6578 | 294.1734 | 99.025 | 2 | 2221.2583 | 4 | #N/A | 9 | #N/A | #N/A | #N/A | #N/A | #N/A | #N/A | #N/A | #N/A | #N/A | #N/A | #N/A | #N/A | #N/A | #N/A | #N/A
2019 | 2 | 7 | 13 | 5 | 0 | NYOS1902 | 3.3 | 58 | 11 | 5 | -72.3082 | 40.2417 | 8.536 | 8.47 | 7.4899 | 33.2385 | 8.106 | 0.4732 | 6.6667e-13 | 1026.0029 | 7.4891 | 25.9638 | 9.5921 | 292.171 | 9.6516 | 293.9842 | 99.383 | 2 | 2227.0714 | 2 | 2069.1213 | 9 | #N/A | 7.7928 | 8.0549 | 375.6801 | 377.1805 | 1933.9425 | 117.0522 | 18.1265 | 57.8053 | 1.228 | 0 | 0 | 13.5422 | 2.8136 | 1.777
2019 | 2 | 7 | 13 | 3 | 44 | NYOS1902 | 3.3 | 58 | 11 | 4 | -72.3082 | 40.2417 | 20.392 | 20.235 | 7.4985 | 33.2405 | 8.109 | 0.5293 | 7.5582e-13 | 1026.0576 | 7.4966 | 25.9643 | 9.6178 | 292.956 | 9.6496 | 293.9224 | 99.671 | 2 | 2222.5397 | 2 | 2066.135 | 9 | #N/A | 7.7895 | 8.0509 | 378.2927 | 379.8032 | 1931.8884 | 115.9996 | 18.247 | 57.442 | 1.2191 | 0 | 0 | 13.5882 | 2.7819 | 1.7573
2019 | 2 | 7 | 13 | 2 | 19 | NYOS1902 | 3.3 | 58 | 11 | 3 | -72.3082 | 40.2417 | 31.568 | 31.323 | 7.4596 | 33.2345 | 8.106 | 0.5288 | 8.1814e-13 | 1026.1097 | 7.4566 | 25.9652 | 9.6193 | 292.998 | 9.6585 | 294.1945 | 99.593 | 2 | 2232.641 | 2 | 2072.1211 | 9 | #N/A | 7.7983 | 8.0603 | 370.3222 | 371.8017 | 1935.5722 | 118.6617 | 17.8871 | 58.5126 | 1.2419 | 0 | 0 | 13.4624 | 2.8398 | 1.7939
2019 | 2 | 7 | 13 | 0 | 45 | NYOS1902 | 3.3 | 58 | 11 | 2 | -72.3082 | 40.2417 | 42.58 | 42.249 | 7.4046 | 33.2266 | 8.103 | 0.558 | 8.583e-13 | 1026.1617 | 7.4006 | 25.9669 | 9.5888 | 292.069 | 9.6712 | 294.5787 | 99.148 | 2 | 2232.6101 | 2 | 2065.4633 | 9 | #N/A | 7.814 | 8.0772 | 353.8198 | 355.2344 | 1925.7922 | 122.5479 | 17.1233 | 60.4456 | 1.2849 | 0 | 0 | 13.21 | 2.9267 | 1.8489
2019 | 2 | 7 | 12 | 59 | 9 | NYOS1902 | 3.3 | 58 | 11 | 1 | -72.3082 | 40.2417 | 53.68 | 53.261 | 7.3737 | 33.2215 | 8.102 | 0.7212 | 9.0428e-13 | 1026.213 | 7.3688 | 25.9673 | 9.5256 | 290.146 | 9.6783 | 294.7955 | 98.423 | 2 | 2233.1369 | 2 | 2071.3675 | 9 | #N/A | 7.8014 | 8.064 | 365.8155 | 367.2787 | 1934.3046 | 119.3395 | 17.7233 | 58.9187 | 1.2435 | 0 | 0 | 13.4195 | 2.8441 | 1.7969
2019 | 2 | 7 | 16 | 57 | 35 | NYOS1902 | 2.4 | 73 | 12 | 6 | -71.937 | 40.1653 | 2.208 | 2.191 | 7.3686 | 33.0564 | 8.126 | 0.2637 | 1.4343e-13 | 1025.8477 | 7.3684 | 25.8376 | 9.7343 | 296.541 | 9.6899 | 295.1864 | 100.459 | 2 | 2225.641 | 2 | 2063.5261 | 9 | #N/A | 7.8051 | 8.0699 | 361.6012 | 363.0475 | 1926.4478 | 119.5391 | 17.5391 | 58.8724 | 1.2513 | 0 | 0 | 13.3887 | 2.8798 | 1.8176
2019 | 2 | 7 | 16 | 56 | 11 | NYOS1902 | 2.4 | 73 | 12 | 5 | -71.937 | 40.1653 | 12.189 | 12.095 | 7.3651 | 33.0569 | 8.126 | 0.4216 | 1.429e-13 | 1025.8944 | 7.364 | 25.8386 | 9.7455 | 296.881 | 9.6906 | 295.2088 | 100.566 | 2 | 2230.7237 | 2 | 2072.5583 | 9 | #N/A | 7.7951 | 8.0591 | 372.3587 | 373.8482 | 1937.175 | 117.3203 | 18.063 | 57.6958 | 1.2211 | 0 | 0 | 13.5616 | 2.8209 | 1.7807
2019 | 2 | 7 | 16 | 55 | 2 | NYOS1902 | 2.4 | 73 | 12 | 4 | -71.937 | 40.1653 | 25.897 | 25.697 | 7.6445 | 33.2 | 8.12 | 0.5632 | 1.554e-13 | 1026.0303 | 7.642 | 25.9119 | 9.5231 | 290.086 | 9.6202 | 293.0408 | 98.992 | 2 | 2233.6738 | 2 | 2074.5592 | 9 | #N/A | 7.7953 | 8.0544 | 376.7875 | 378.2892 | 1938.5027 | 117.9691 | 18.0874 | 57.9942 | 1.2477 | 0 | 0 | 13.5181 | 2.8268 | 1.7859
2019 | 2 | 7 | 16 | 53 | 17 | NYOS1902 | 2.4 | 73 | 12 | 3 | -71.937 | 40.1653 | 40.997 | 40.678 | 7.6707 | 33.2152 | 8.115 | 0.391 | 1.3368e-13 | 1026.1077 | 7.6668 | 25.9204 | 9.4646 | 288.302 | 9.6135 | 292.8346 | 98.452 | 2 | 2232.969 | 3 | 2089.268 | 9 | #N/A | 7.7576 | 8.0138 | 417.7377 | 419.402 | 1960.3105 | 108.9243 | 20.0333 | 53.6787 | 1.1412 | 0 | 0 | 14.1419 | 2.6023 | 1.6445
2019 | 2 | 7 | 16 | 51 | 55 | NYOS1902 | 2.4 | 73 | 12 | 2 | -71.937 | 40.1653 | 55.019 | 54.589 | 7.7288 | 33.2444 | 8.104 | 0.4942 | 1.0732e-13 | 1026.1865 | 7.7235 | 25.9352 | 9.2346 | 281.291 | 9.599 | 292.3891 | 96.204 | 2 | 2233.222 | 2 | 2079.0457 | 9 | #N/A | 7.7829 | 8.039 | 390.7567 | 392.3123 | 1945.3404 | 115.0064 | 18.6988 | 56.6594 | 1.2186 | 0 | 0 | 13.7089 | 2.7398 | 1.732
2019 | 2 | 7 | 16 | 49 | 52 | NYOS1902 | 2.4 | 73 | 12 | 1 | -71.937 | 40.1653 | 68.769 | 68.23 | 7.8151 | 33.2636 | 8.1 | 0.789 | 1.295e-13 | 1026.252 | 7.8084 | 25.9381 | 9.1922 | 279.999 | 9.579 | 291.7806 | 95.962 | 2 | 2234.4263 | 2 | 2085.0877 | 9 | #N/A | 7.7708 | 8.0244 | 405.5055 | 407.1181 | 1953.5292 | 112.2134 | 19.345 | 55.2895 | 1.1905 | 0 | 0 | 13.9063 | 2.666 | 1.6859
2019 | 2 | 10 | 16 | 12 | 35 | NYOS1902 | 3.1 | 26.5 | 13 | 3 | -72.5005 | 40.7597 | 2.97 | 2.947 | 4.0637 | 31.3698 | 8.316 | 0.3636 | 5.0277e-14 | 1024.9073 | 4.0635 | 24.8934 | 10.5483 | 321.632 | 10.594 | 323.0249 | 99.569 | 2 | 2123.3597 | 2 | 2005.7054 | 9 | #N/A | 7.7227 | 8.0348 | 377.7838 | 379.3625 | 1894.0803 | 90.8094 | 20.8157 | 46.8765 | 0.79337 | 0 | 0 | 15.2216 | 2.2083 | 1.3821
2019 | 2 | 10 | 16 | 11 | 27 | NYOS1902 | 3.1 | 26.5 | 13 | 2 | -72.5005 | 40.7597 | 10.321 | 10.241 | 4.045 | 31.3717 | 8.323 | 0.5727 | 5.0208e-14 | 1024.945 | 4.0444 | 24.8968 | 10.5287 | 321.035 | 10.5987 | 323.1669 | 99.34 | 2 | 2133.1492 | 2 | 1994.6301 | 9 | #N/A | 7.7778 | 8.0937 | 326.0418 | 327.4046 | 1873.7957 | 102.8575 | 17.9768 | 52.7392 | 0.90733 | 0 | 0 | 14.2597 | 2.4976 | 1.5633
2019 | 2 | 10 | 16 | 10 | 13 | NYOS1902 | 3.1 | 26.5 | 13 | 1 | -72.5005 | 40.7597 | 23.161 | 22.98 | 4.7336 | 32.049 | 8.305 | 0.4274 | 5.0121e-14 | 1025.4729 | 4.732 | 25.3651 | 10.0785 | 307.165 | 10.376 | 316.2346 | 97.132 | 2 | 2160.6493 | 2 | 2019.5003 | 9 | #N/A | 7.7731 | 8.0773 | 343.1222 | 344.5433 | 1896.1449 | 104.9787 | 18.3768 | 53.6046 | 0.95121 | 0 | 0 | 14.172 | 2.5335 | 1.5901
2019 | 2 | 10 | 19 | 14 | 6 | NYOS1902 | 4.1 | 25.5 | 14 | 3 | -72.8125 | 40.6795 | 2.304 | 2.286 | 3.6561 | 31.5342 | 8.34 | 0.3492 | 8.2984e-14 | 1025.073 | 3.656 | 25.0623 | 10.6824 | 325.668 | 10.6882 | 325.8449 | 99.946 | 2 | 2143.4981 | 2 | 2006.2301 | 9 | #N/A | 7.7714 | 8.0936 | 327.2269 | 328.6018 | 1885.7626 | 102.1835 | 18.284 | 52.505 | 0.87152 | 0 | 0 | 14.3531 | 2.4836 | 1.5544
2019 | 2 | 10 | 19 | 13 | 2 | NYOS1902 | 4.1 | 25.5 | 14 | 2 | -72.8125 | 40.6795 | 10.147 | 10.068 | 3.5997 | 31.5496 | 8.334 | 0.6866 | 6.1554e-14 | 1025.1272 | 3.5991 | 25.0797 | 10.6666 | 325.179 | 10.7019 | 326.2578 | 99.669 | 2 | 2144.9746 | 2 | 2009.6644 | 9 | #N/A | 7.7659 | 8.0884 | 331.4648 | 332.8585 | 1890.054 | 101.0528 | 18.5576 | 51.9667 | 0.8567 | 0 | 0 | 14.4498 | 2.4521 | 1.5348
2019 | 2 | 10 | 19 | 11 | 36 | NYOS1902 | 4.1 | 25.5 | 14 | 1 | -72.8125 | 40.6795 | 23.282 | 23.101 | 3.7419 | 31.8003 | 8.325 | 0.5076 | 6.294e-14 | 1025.3751 | 3.7405 | 25.2661 | 10.3448 | 315.314 | 10.6466 | 324.5106 | 97.166 | 2 | 2156.7609 | 2 | 2020.1097 | 9 | #N/A | 7.765 | 8.0847 | 335.4964 | 336.9044 | 1899.4246 | 102.0275 | 18.6575 | 52.4229 | 0.86684 | 0 | 0 | 14.4081 | 2.466 | 1.545
2019 | 2 | 10 | 21 | 6 | 36 | NYOS1902 | 4.2 | 42.5 | 15 | 6 | -72.7345 | 40.4643 | 2.519 | 2.5 | 5.1441 | 32.4795 | 8.296 | 0.54 | 1.1673e-13 | 1025.6731 | 5.1439 | 25.6615 | 10.1677 | 309.796 | 10.2451 | 312.1523 | 99.245 | 2 | 2184.2693 | 2 | 2047.1192 | 9 | #N/A | 7.755 | 8.0525 | 370.1512 | 371.6759 | 1924.3512 | 103.2842 | 19.4838 | 52.4158 | 0.94293 | 0 | 0 | 14.3887 | 2.4971 | 1.5693
2019 | 2 | 10 | 21 | 5 | 33 | NYOS1902 | 4.2 | 42.5 | 15 | 5 | -72.7345 | 40.4643 | 6.131 | 6.084 | 5.1485 | 32.481 | 8.298 | 0.6232 | 1.025e-13 | 1025.6905 | 5.1481 | 25.6621 | 10.1431 | 309.046 | 10.2439 | 312.1159 | 99.016 | 3 | 2174.8107 | 2 | 2045.9581 | 9 | #N/A | 7.7344 | 8.0303 | 389.998 | 391.6044 | 1927.1127 | 98.3203 | 20.5251 | 50.1703 | 0.89662 | 0 | 0 | 14.733 | 2.3754 | 1.4929
2019 | 2 | 10 | 21 | 4 | 38 | NYOS1902 | 4.2 | 42.5 | 15 | 4 | -72.7345 | 40.4643 | 13.648 | 13.542 | 5.1516 | 32.4827 | 8.299 | 0.5747 | 1.3436e-13 | 1025.7265 | 5.1506 | 25.6632 | 10.103 | 307.823 | 10.243 | 312.089 | 98.633 | 2 | 2185.3322 | 2 | 2047.6892 | 9 | #N/A | 7.7562 | 8.0531 | 369.2462 | 370.767 | 1924.6846 | 103.574 | 19.4306 | 52.5628 | 0.94601 | 0 | 0 | 14.3706 | 2.4985 | 1.5705
2019 | 2 | 10 | 21 | 3 | 37 | NYOS1902 | 4.2 | 42.5 | 15 | 3 | -72.7345 | 40.4643 | 22.036 | 21.865 | 5.1519 | 32.4923 | 8.293 | 0.4807 | 1.0338e-13 | 1025.773 | 5.1503 | 25.6708 | 9.9951 | 304.532 | 10.2423 | 312.0643 | 97.586 | 2 | 2185.8537 | 2 | 2045.927 | 9 | #N/A | 7.7618 | 8.0588 | 363.5738 | 365.0713 | 1921.9198 | 104.8765 | 19.1308 | 53.2304 | 0.95933 | 0 | 0 | 14.2708 | 2.5256 | 1.5877
2019 | 2 | 10 | 21 | 2 | 32 | NYOS1902 | 4.2 | 42.5 | 15 | 2 | -72.7345 | 40.4643 | 30.61 | 30.372 | 5.1731 | 32.4993 | 8.274 | 0.3758 | 8.6173e-14 | 1025.816 | 5.1708 | 25.6741 | 9.949 | 303.129 | 10.2366 | 311.8916 | 97.19 | 2 | 2183.3201 | 2 | 2046.615 | 9 | #N/A | 7.7538 | 8.0496 | 371.5382 | 373.068 | 1924.1278 | 102.9529 | 19.5342 | 52.3535 | 0.94202 | 0 | 0 | 14.4046 | 2.475 | 1.5561
2019 | 2 | 10 | 21 | 1 | 6 | NYOS1902 | 4.2 | 42.5 | 15 | 1 | -72.7345 | 40.4643 | 38.618 | 38.317 | 5.2228 | 32.5111 | 8.265 | 0.3708 | 1.2671e-13 | 1025.8569 | 5.2199 | 25.6779 | 9.9407 | 302.874 | 10.2237 | 311.4972 | 97.232 | 2 | 2183.3995 | 2 | 2043.5688 | 9 | #N/A | 7.7616 | 8.0568 | 364.3753 | 365.8746 | 1919.7025 | 104.7441 | 19.1222 | 53.2538 | 0.96373 | 0 | 0 | 14.2639 | 2.5139 | 1.5808
2019 | 2 | 11 | 3 | 5 | 42 | NYOS1902 | 4.3 | 56 | 16 | 6 | -72.6 | 40.1018 | 2.504 | 2.485 | 6.9411 | 33.1801 | 8.329 | 0.3031 | 5.064e-11 | 1026.0048 | 6.9408 | 25.9933 | 9.6577 | 294.161 | 9.7774 | 297.8069 | 98.776 | 2 | 2229.4073 | 2 | 2056.8322 | 9 | #N/A | 7.8276 | 8.1003 | 333.8396 | 335.1825 | 1914.7943 | 125.6152 | 16.4227 | 62.1048 | 1.2858 | 0 | 0 | 13.0082 | 3.0242 | 1.9081
2019 | 2 | 11 | 3 | 5 | 42 | NYOS1902 | 4.3 | 56 | 16 | 5 | -72.6 | 40.1018 | 9.091 | 9.021 | 6.9532 | 33.1801 | 8.329 | 0.3083 | 16326 | 1026.0334 | 6.9524 | 25.9917 | 9.6514 | 293.97 | 9.7747 | 297.7241 | 98.739 | 2 | 2229.3873 | 2 | 2058.5422 | 9 | #N/A | 7.8236 | 8.0957 | 337.6595 | 339.0175 | 1917.3678 | 124.5709 | 16.6037 | 61.6113 | 1.2745 | 0 | 0 | 13.0722 | 2.9953 | 1.89
2019 | 2 | 11 | 3 | 4 | 38 | NYOS1902 | 4.3 | 56 | 16 | 4 | -72.6 | 40.1018 | 20.233 | 20.077 | 6.9436 | 33.1783 | 8.324 | 0.3048 | 5.064e-11 | 1026.0846 | 6.9418 | 25.9918 | 9.6538 | 294.042 | 9.7769 | 297.7935 | 98.74 | 2 | 2227.6502 | 2 | 2059.1594 | 9 | #N/A | 7.8183 | 8.0899 | 342.0716 | 343.4475 | 1919.2413 | 123.0917 | 16.8264 | 60.9764 | 1.2576 | 0 | 0 | 13.1552 | 2.9534 | 1.8638
2019 | 2 | 11 | 3 | 2 | 17 | NYOS1902 | 4.3 | 56 | 16 | 3 | -72.6 | 40.1018 | 30.164 | 29.931 | 7.0088 | 33.1902 | 8.398 | 0.336 | 18367 | 1026.1308 | 7.0061 | 25.9924 | 9.6179 | 292.95 | 9.7615 | 297.3236 | 98.529 | 2 | 2232.2679 | 2 | 2058.7239 | 9 | #N/A | 7.8293 | 8.1 | 333.4743 | 334.8145 | 1916.1203 | 126.2385 | 16.3652 | 62.3813 | 1.2973 | 0 | 0 | 12.9814 | 3.0228 | 1.9081
2019 | 2 | 11 | 3 | 2 | 17 | NYOS1902 | 4.3 | 56 | 16 | 3 | -72.6 | 40.1018 | 30.164 | 29.931 | 7.0088 | 33.1902 | 8.398 | 0.336 | 18367 | 1026.1308 | 7.0061 | 25.9924 | 9.6179 | 292.95 | 9.7615 | 297.3236 | 98.529 | 2 | 2230.8059 | 2 | 2057.6212 | 9 | #N/A | 7.8287 | 8.0993 | 333.8501 | 335.1918 | 1915.2551 | 125.9825 | 16.3836 | 62.2985 | 1.2952 | 0 | 0 | 12.9895 | 3.0167 | 1.9042
2019 | 2 | 11 | 3 | 0 | 49 | NYOS1902 | 4.3 | 56 | 16 | 2 | -72.6 | 40.1018 | 42.784 | 42.452 | 7.2635 | 33.2557 | 8.291 | 0.2978 | 5.064e-11 | 1026.2053 | 7.2596 | 26.0094 | 9.5669 | 291.39 | 9.7005 | 295.4604 | 98.622 | 2 | 2234.6475 | 2 | 2060.9478 | 9 | #N/A | 7.8286 | 8.0947 | 338.0725 | 339.4266 | 1918.0706 | 126.4386 | 16.4385 | 62.3891 | 1.3187 | 0 | 0 | 12.9747 | 3.0191 | 1.907
2019 | 2 | 11 | 2 | 59 | 24 | NYOS1902 | 4.3 | 56 | 16 | 1 | -72.6 | 40.1018 | 53.146 | 52.731 | 7.3016 | 33.2669 | 8.286 | 0.3138 | 5.064e-11 | 1026.2563 | 7.2967 | 26.013 | 9.546 | 290.754 | 9.6914 | 295.1809 | 98.5 | 2 | 2236.1035 | 2 | 2061.4455 | 9 | #N/A | 7.8305 | 8.0957 | 337.0308 | 338.3801 | 1918.0397 | 127.0407 | 16.3652 | 62.6623 | 1.3283 | 0 | 0 | 12.9437 | 3.0272 | 1.9125
2019 | 2 | 11 | 6 | 56 | 45 | NYOS1902 | 4.5 | 82 | 17 | 6 | -72.4653 | 39.7355 | 1.841 | 1.827 | 7.8757 | 33.4954 | 8.42 | 0.3987 | 14286 | 1026.1188 | 7.8755 | 26.1104 | 9.4375 | 287.423 | 9.5514 | 290.8914 | 98.808 | 2 | 2248.1182 | 2 | 2075.397 | 9 | #N/A | 7.8218 | 8.0795 | 355.6465 | 357.0597 | 1932.0625 | 126.4261 | 16.9084 | 61.8547 | 1.3573 | 0 | 0 | 13.0266 | 3.0383 | 1.9208
2019 | 2 | 11 | 6 | 55 | 17 | NYOS1902 | 4.5 | 82 | 17 | 5 | -72.4653 | 39.7355 | 14.233 | 14.124 | 7.8937 | 33.4996 | 8.406 | 0.3267 | 6122.4 | 1026.1763 | 7.8923 | 26.1113 | 9.4602 | 288.113 | 9.5473 | 290.7644 | 99.088 | 2 | 2247.4524 | 2 | 2076.7463 | 9 | #N/A | 7.8172 | 8.0739 | 360.2506 | 361.6817 | 1934.4484 | 125.1817 | 17.1163 | 61.3052 | 1.344 | 0 | 0 | 13.0981 | 3.0012 | 1.8977
2019 | 2 | 11 | 6 | 53 | 13 | NYOS1902 | 4.5 | 82 | 17 | 4 | -72.4653 | 39.7355 | 30.485 | 30.25 | 7.9176 | 33.5051 | 8.377 | 0.3302 | 2040.8 | 1026.2514 | 7.9146 | 26.1123 | 9.4348 | 287.338 | 9.5418 | 290.5972 | 98.878 | 2 | 2249.9067 | 2 | 2077.4238 | 9 | #N/A | 7.8209 | 8.0768 | 357.2454 | 358.6641 | 1934.1798 | 126.2848 | 16.9591 | 61.8075 | 1.3583 | 0 | 0 | 13.0409 | 3.0182 | 1.9089
2019 | 2 | 11 | 6 | 51 | 42 | NYOS1902 | 4.5 | 82 | 17 | 3 | -72.4653 | 39.7355 | 46.55 | 46.189 | 8.0256 | 33.5269 | 8.37 | 0.3287 | 5.064e-11 | 1026.3261 | 8.0211 | 26.1139 | 9.4024 | 286.351 | 9.5172 | 289.8477 | 98.793 | 2 | 2250.5559 | 2 | 2073.8489 | 9 | #N/A | 7.8302 | 8.0842 | 349.8797 | 351.2672 | 1928.4683 | 128.8345 | 16.546 | 63.0275 | 1.3994 | 0 | 0 | 12.8872 | 3.0693 | 1.942
2019 | 2 | 11 | 6 | 50 | 13 | NYOS1902 | 4.5 | 82 | 17 | 2 | -72.4653 | 39.7355 | 62.779 | 62.29 | 8.6616 | 33.7089 | 8.346 | 0.2412 | 5.064e-11 | 1026.4462 | 8.6551 | 26.1611 | 9.1069 | 277.338 | 9.3714 | 285.3954 | 97.177 | 2 | 2261.0847 | 2 | 2087.8782 | 9 | #N/A | 7.8188 | 8.0616 | 372.3952 | 373.8598 | 1943.5051 | 127.1571 | 17.2158 | 61.8495 | 1.4247 | 0 | 0 | 13.0238 | 3.0169 | 1.9119
2019 | 2 | 11 | 6 | 48 | 47 | NYOS1902 | 4.5 | 82 | 17 | 1 | -72.4653 | 39.7355 | 79.326 | 78.705 | 11.1813 | 34.7613 | 8.31 | 0.3696 | 8163.2 | 1026.9137 | 11.1715 | 26.5584 | 6.7412 | 205.215 | 8.812 | 268.2547 | 76.5 | 2 | 2296.5211 | 2 | 2136.3139 | 9 | #N/A | 7.7724 | 7.9735 | 475.1372 | 476.9456 | 1995.3223 | 120.9054 | 20.0863 | 57.869 | 1.5298 | 0 | 0 | 13.4858 | 2.843 | 1.813
2019 | 2 | 11 | 9 | 28 | 45 | NYOS1902 | 4.6 | 138.9 | 18 | 6 | -72.3738 | 39.4895 | 1.9 | 1.885 | 8.5027 | 33.7549 | 8.436 | 0.3504 | 2040.8 | 1026.2292 | 8.5025 | 26.2205 | 9.2742 | 282.418 | 9.4019 | 286.3071 | 98.642 | 2 | 2251.9648 | 2 | 2082.4669 | 9 | #N/A | 7.8108 | 8.0581 | 376.7103 | 378.1948 | 1940.2433 | 124.719 | 17.5046 | 60.9084 | 1.3841 | 0 | 0 | 13.1274 | 2.9925 | 1.8947
2019 | 2 | 11 | 9 | 26 | 46 | NYOS1902 | 4.6 | 138.9 | 18 | 5 | -72.3738 | 39.4895 | 25.034 | 24.841 | 8.793 | 33.8354 | 8.339 | 0.3952 | 2040.8 | 1026.3528 | 8.7904 | 26.2392 | 9.2208 | 280.787 | 9.3364 | 284.3076 | 98.762 | 2 | 2257.6191 | 2 | 2089.609 | 9 | #N/A | 7.8057 | 8.0473 | 387.4451 | 388.9663 | 1947.7698 | 124.0199 | 17.8192 | 60.4228 | 1.3957 | 0 | 0 | 13.1901 | 2.9613 | 1.8766
2019 | 2 | 11 | 9 | 25 | 4 | NYOS1902 | 4.6 | 138.9 | 18 | 4 | -72.3738 | 39.4895 | 52.255 | 51.85 | 8.9234 | 33.8761 | 8.333 | 0.4339 | 5.064e-11 | 1026.488 | 8.9179 | 26.251 | 9.1816 | 279.59 | 9.307 | 283.4085 | 98.653 | 2 | 2267.0048 | 2 | 2093.1188 | 9 | #N/A | 7.8176 | 8.0567 | 378.5013 | 379.9848 | 1948.0294 | 127.762 | 17.3274 | 62.0109 | 1.4495 | 0 | 0 | 13.0025 | 3.0344 | 1.9241
2019 | 2 | 11 | 9 | 25 | 4 | NYOS1902 | 4.6 | 138.9 | 18 | 4 | -72.3738 | 39.4895 | 52.255 | 51.85 | 8.9234 | 33.8761 | 8.333 | 0.4339 | 5.064e-11 | 1026.488 | 8.9179 | 26.251 | 9.1816 | 279.59 | 9.307 | 283.4085 | 98.653 | 2 | 2266.7217 | 2 | 2090.0116 | 9 | #N/A | 7.824 | 8.0634 | 371.8565 | 373.3139 | 1943.5419 | 129.4466 | 17.0232 | 62.8233 | 1.472 | 0 | 0 | 12.9008 | 3.0744 | 1.9495
2019 | 2 | 11 | 9 | 23 | 19 | NYOS1902 | 4.6 | 138.9 | 18 | 3 | -72.3738 | 39.4895 | 79.889 | 79.265 | 10.0475 | 34.2136 | 8.404 | 0.1518 | 5.064e-11 | 1026.6913 | 10.0384 | 26.3313 | 8.4176 | 256.304 | 9.0607 | 275.8864 | 92.902 | 2 | 2285.5202 | 2 | 2105.325 | 9 | #N/A | 7.8255 | 8.0463 | 391.0441 | 392.5544 | 1955.8201 | 132.2954 | 17.2095 | 63.5191 | 1.5995 | 0 | 0 | 12.7964 | 3.1201 | 1.984
2019 | 2 | 11 | 9 | 20 | 32 | NYOS1902 | 4.6 | 138.9 | 18 | 2 | -72.3738 | 39.4895 | 107.099 | 106.256 | 11.8724 | 34.8342 | 8.389 | 0.0913 | 5.064e-11 | 1026.9651 | 11.8586 | 26.4872 | 7.1352 | 217.225 | 8.6804 | 264.2663 | 82.199 | 2 | 2310.1606 | 2 | 2139.6426 | 9 | #N/A | 7.7937 | 7.984 | 464.1946 | 465.9456 | 1992.8757 | 127.5827 | 19.1842 | 60.4444 | 1.6856 | 0 | 0 | 13.132 | 2.9843 | 1.9064
2019 | 2 | 11 | 9 | 18 | 37 | NYOS1902 | 4.6 | 138.9 | 18 | 1 | -72.3738 | 39.4895 | 134.408 | 133.341 | 12.4852 | 35.1788 | 8.364 | 0.2069 | 6122.4 | 1027.235 | 12.4672 | 26.6374 | 6.2312 | 189.676 | 8.5516 | 260.3069 | 72.866 | 2 | 2324.6189 | 2 | 2154.0609 | 9 | #N/A | 7.7882 | 7.9679 | 485.3845 | 487.2011 | 2006.3852 | 128.0417 | 19.6342 | 60.4213 | 1.7399 | 0 | 0 | 13.1393 | 2.9747 | 1.9041
2019 | 2 | 11 | 12 | 13 | 44 | NYOS1902 | 4.7 | 495 | 19 | 6 | -72.2823 | 39.2448 | 2.674 | 2.654 | 8.5306 | 33.8279 | 8.497 | 0.5804 | 3.376e-12 | 1026.2857 | 8.5303 | 26.2735 | 9.352 | 284.773 | 9.3916 | 285.9785 | 99.578 | 2 | 2255.0012 | 2 | 2087.3328 | 9 | #N/A | 7.8053 | 8.0519 | 383.1542 | 384.6637 | 1945.8711 | 123.6819 | 17.7797 | 60.405 | 1.3701 | 0 | 0 | 13.2002 | 2.9659 | 1.8782
2019 | 2 | 11 | 12 | 11 | 0 | NYOS1902 | 4.7 | 495 | 19 | 5 | -72.2823 | 39.2448 | 77.803 | 77.198 | 11.3291 | 34.657 | 8.113 | 0.0616 | 4.2278e-12 | 1026.7984 | 11.3194 | 26.4501 | 7.6901 | 234.128 | 8.7902 | 267.6203 | 87.485 | 2 | 2290.1621 | 2 | 2129.0427 | 9 | #N/A | 7.7764 | 7.9754 | 471.9696 | 473.7625 | 1987.7887 | 121.3849 | 19.8691 | 58.0573 | 1.557 | 0 | 0 | 13.4338 | 2.857 | 1.8221
2019 | 2 | 11 | 12 | 6 | 36 | NYOS1902 | 4.7 | 495 | 19 | 4 | -72.2823 | 39.2448 | 202.001 | 200.369 | 12.7988 | 35.6249 | 9.649 | -0.0266 | 5.064e-12 | 1027.8188 | 12.7712 | 26.9233 | 4.8633 | 147.996 | 8.4726 | 257.8307 | 57.4 | 2 | 2341.8154 | 2 | 2192.2925 | 9 | #N/A | 7.7328 | 7.9032 | 573.2771 | 575.414 | 2053.3727 | 116.0166 | 22.9033 | 54.8566 | 1.5656 | 0 | 0 | 13.9215 | 2.6561 | 1.7036
2019 | 2 | 11 | 12 | 3 | 4 | NYOS1902 | 4.7 | 495 | 19 | 3 | -72.2823 | 39.2448 | 302.651 | 300.133 | 10.0253 | 35.3049 | 8.948 | 0.0112 | 6.33e-12 | 1028.5502 | 9.9898 | 27.1919 | 4.4065 | 134.059 | 9.0019 | 273.8653 | 48.951 | 2 | 2325.9324 | 2 | 2214.4575 | 9 | #N/A | 7.6433 | 7.8471 | 644.962 | 647.4538 | 2093.0923 | 93.138 | 28.2273 | 45.5344 | 1.044 | 0 | 0 | 15.5552 | 2.0945 | 1.3376
2019 | 2 | 11 | 11 | 59 | 0 | NYOS1902 | 4.7 | 495 | 19 | 2 | -72.2823 | 39.2448 | 404.123 | 400.663 | 7.9363 | 35.1418 | 8.567 | -0.0398 | 7.5541e-12 | 1029.2321 | 7.895 | 27.4011 | 5.1232 | 155.831 | 9.4364 | 287.0278 | 54.291 | 2 | 2319.4651 | 2 | 2212.4143 | 9 | #N/A | 7.634 | 7.8649 | 603.1053 | 605.4998 | 2094.4713 | 89.6018 | 28.3412 | 44.9216 | 0.8826 | 0 | 0 | 15.8538 | 1.9761 | 1.2591
2019 | 2 | 11 | 11 | 55 | 19 | NYOS1902 | 4.7 | 495 | 19 | 1 | -72.2823 | 39.2448 | 489.735 | 485.442 | 6.9332 | 35.0977 | 8.516 | -0.0271 | 1.0128e-11 | 1029.7401 | 6.8865 | 27.5116 | 5.8586 | 178.181 | 9.6565 | 293.6903 | 60.67 | 2 | 2317.2376 | 2 | 2211.0524 | 9 | #N/A | 7.6323 | 7.8752 | 578.9455 | 581.2746 | 2094.3516 | 88.53 | 28.1709 | 45.0202 | 0.81927 | 0 | 0 | 15.9461 | 1.9197 | 1.2225
2019 | 2 | 11 | 19 | 49 | 33 | NYOS1902 | 6.5 | 59 | 20 | 6 | -73.0277 | 39.3813 | 1.591 | 1.579 | 7.6129 | 33.3736 | -2.96 | 0.6392 | 3.2255e-13 | 1026.0598 | 7.6128 | 26.0525 | 9.7186 | 296 | 9.6161 | 292.8779 | 101.066 | 2 | 2241.7269 | 2 | 2061.7084 | 9 | #N/A | 7.8406 | 8.1033 | 333.173 | 334.5014 | 1915.1154 | 130.5982 | 15.995 | 64.0305 | 1.3926 | 0 | 0 | 12.7559 | 3.141 | 1.9845
2019 | 2 | 11 | 19 | 49 | 0 | NYOS1902 | 6.5 | 59 | 20 | 5 | -73.0277 | 39.3813 | 7.368 | 7.312 | 7.6164 | 33.3745 | 1.461 | 0.6684 | 3.3138e-13 | 1026.0866 | 7.6157 | 26.0529 | 9.7231 | 296.136 | 9.6153 | 292.8529 | 101.121 | 2 | 2241.8027 | 2 | 2058.8058 | 9 | #N/A | 7.8473 | 8.11 | 327.1521 | 328.4565 | 1910.714 | 132.388 | 15.7039 | 64.9052 | 1.4154 | 0 | 0 | 12.6521 | 3.1805 | 2.0096
2019 | 2 | 11 | 19 | 45 | 44 | NYOS1902 | 6.5 | 59 | 20 | 4 | -73.0277 | 39.3813 | 20.275 | 20.12 | 7.9104 | 33.4452 | -2.913 | 0.4904 | 3.1259e-13 | 1026.1587 | 7.9084 | 26.0662 | 9.518 | 289.885 | 9.5471 | 290.7708 | 99.695 | 2 | 2245.9166 | 2 | 2066.7692 | 9 | #N/A | 7.8373 | 8.0944 | 341.0607 | 342.4152 | 1920.3361 | 130.2324 | 16.2004 | 63.713 | 1.4108 | 0 | 0 | 12.791 | 3.1196 | 1.9726
2019 | 2 | 11 | 19 | 44 | 13 | NYOS1902 | 6.5 | 59 | 20 | 3 | -73.0277 | 39.3813 | 31.081 | 30.842 | 8.0454 | 33.4747 | 5.151 | 0.3479 | 3.1453e-13 | 1026.2115 | 8.0424 | 26.0698 | 9.4269 | 287.109 | 9.5162 | 289.8294 | 99.062 | 2 | 2242.8212 | 2 | 2066.3621 | 9 | #N/A | 7.8312 | 8.0855 | 348.2397 | 349.6204 | 1921.3557 | 128.5439 | 16.4623 | 62.9826 | 1.4036 | 0 | 0 | 12.872 | 3.0723 | 1.9434
2019 | 2 | 11 | 19 | 43 | 15 | NYOS1902 | 6.5 | 59 | 20 | 2 | -73.0277 | 39.3813 | 42.324 | 41.998 | 8.1089 | 33.4977 | 16.52 | 0.406 | 3.2326e-13 | 1026.2715 | 8.1047 | 26.0786 | 9.3153 | 283.71 | 9.5012 | 289.3698 | 98.044 | 2 | 2247.5436 | 2 | 2074.8118 | 9 | #N/A | 7.8219 | 8.0743 | 358.9132 | 360.335 | 1931.4539 | 126.4301 | 16.9279 | 61.8593 | 1.3787 | 0 | 0 | 13.0203 | 3.0149 | 1.9077
2019 | 2 | 11 | 19 | 42 | 5 | NYOS1902 | 6.5 | 59 | 20 | 1 | -73.0277 | 39.3813 | 54.703 | 54.28 | 8.1098 | 33.4978 | 16.52 | 0.3312 | 3.376e-13 | 1026.3279 | 8.1044 | 26.0787 | 9.3021 | 283.307 | 9.501 | 289.3636 | 97.907 | 2 | 2250.8426 | 2 | 2071.5351 | 9 | #N/A | 7.8364 | 8.089 | 345.3342 | 346.7022 | 1924.8027 | 130.4455 | 16.2869 | 63.7292 | 1.4277 | 0 | 0 | 12.7959 | 3.1034 | 1.9639
2019 | 2 | 11 | 23 | 28 | 29 | NYOS1902 | 6.4 | 41.5 | 21 | 6 | -73.1373 | 39.6743 | 1.688 | 1.675 | 5.6668 | 32.6633 | 4.511 | 0.643 | 5.064e-11 | 1025.7544 | 5.6667 | 25.7466 | 10.2163 | 311.251 | 10.1065 | 307.9049 | 101.087 | 2 | 2207.7268 | 2 | 2042.123 | 9 | #N/A | 7.8203 | 8.1131 | 319.8471 | 321.1555 | 1904.9703 | 120.6462 | 16.5064 | 60.3228 | 1.149 | 0 | 0 | 13.2565 | 2.9141 | 1.8334
2019 | 2 | 11 | 23 | 27 | 7 | NYOS1902 | 6.4 | 41.5 | 21 | 5 | -73.1373 | 39.6743 | 6.601 | 6.551 | 5.6679 | 32.6636 | -1.736 | 0.5926 | 5.064e-11 | 1025.7773 | 5.6673 | 25.7468 | 10.2068 | 310.959 | 10.1062 | 307.8967 | 100.995 | 2 | 2208.5094 | 2 | 2045.2923 | 9 | #N/A | 7.8145 | 8.1069 | 325.0467 | 326.3764 | 1909.2795 | 119.2389 | 16.774 | 59.6267 | 1.1332 | 0 | 0 | 13.3526 | 2.8773 | 1.8103
2019 | 2 | 11 | 23 | 25 | 23 | NYOS1902 | 6.4 | 41.5 | 21 | 4 | -73.1373 | 39.6743 | 14.103 | 13.995 | 5.7138 | 32.6725 | 1.319 | 0.6006 | 5.064e-11 | 1025.8136 | 5.7127 | 25.7484 | 10.1676 | 309.767 | 10.0947 | 307.5451 | 100.722 | 2 | 2209.9908 | 2 | 2041.993 | 9 | #N/A | 7.8255 | 8.1174 | 316.1601 | 317.4527 | 1903.5826 | 122.1224 | 16.288 | 61.0036 | 1.1676 | 0 | 0 | 13.1712 | 2.9424 | 1.8516
2019 | 2 | 11 | 23 | 23 | 47 | NYOS1902 | 6.4 | 41.5 | 21 | 3 | -73.1373 | 39.6743 | 23.035 | 22.858 | 5.7696 | 32.6861 | 1.988 | 0.5824 | 5.064e-11 | 1025.8591 | 5.7677 | 25.7527 | 10.1235 | 308.421 | 10.0805 | 307.112 | 100.426 | 2 | 2211.0458 | 2 | 2044.3875 | 9 | #N/A | 7.8221 | 8.1125 | 320.0379 | 321.3453 | 1906.5855 | 121.3483 | 16.4538 | 60.6088 | 1.1626 | 0 | 0 | 13.2246 | 2.9183 | 1.8368
2019 | 2 | 11 | 23 | 22 | 8 | NYOS1902 | 6.4 | 41.5 | 21 | 2 | -73.1373 | 39.6743 | 30.418 | 30.183 | 5.8667 | 32.7241 | -2.623 | 0.4999 | 6122.4 | 1025.9115 | 5.8643 | 25.771 | 10.0061 | 304.838 | 10.055 | 306.3281 | 99.514 | 2 | 2210.5709 | 2 | 2044.7365 | 9 | #N/A | 7.8197 | 8.1082 | 323.3175 | 324.6366 | 1907.3287 | 120.8462 | 16.5615 | 60.3932 | 1.1643 | 0 | 0 | 13.2505 | 2.9014 | 1.8267
2019 | 2 | 11 | 23 | 20 | 53 | NYOS1902 | 6.4 | 41.5 | 21 | 1 | -73.1373 | 39.6743 | 38.507 | 38.21 | 5.9031 | 32.7689 | -3.086 | 0.471 | 5.064e-11 | 1025.9799 | 5.9 | 25.8021 | 10.0246 | 305.395 | 10.0434 | 305.9666 | 99.813 | 2 | 2212.3125 | 2 | 2049.8585 | 9 | #N/A | 7.811 | 8.0981 | 331.8401 | 333.1933 | 1914.0299 | 118.8571 | 16.9716 | 59.433 | 1.1435 | 0 | 0 | 13.3851 | 2.8484 | 1.7938
2019 | 2 | 11 | 23 | 20 | 53 | NYOS1902 | 6.4 | 41.5 | 21 | 1 | -73.1373 | 39.6743 | 38.507 | 38.21 | 5.9031 | 32.7689 | -3.086 | 0.471 | 5.064e-11 | 1025.9799 | 5.9 | 25.8021 | 10.0246 | 305.395 | 10.0434 | 305.9666 | 99.813 | 2 | 2214.3745 | 3 | 2052.7088 | 9 | #N/A | 7.8089 | 8.0959 | 334.0865 | 335.4489 | 1917.1759 | 118.4463 | 17.0865 | 59.1764 | 1.1377 | 0 | 0 | 13.4233 | 2.8386 | 1.7876
2019 | 2 | 12 | 3 | 35 | 51 | NYOS1902 | 6.3 | 66.4 | 22 | 6 | -73.249 | 39.966 | 2.2 | 2.183 | 5.5857 | 32.6238 | -3.098 | 0.4302 | 5.064e-11 | 1025.7352 | 5.5856 | 25.725 | 10.0402 | 305.892 | 10.1285 | 308.5822 | 99.128 | 2 | 2202.2231 | 2 | 2052.7501 | 9 | #N/A | 7.7824 | 8.0745 | 352.797 | 354.2417 | 1923.5054 | 110.9808 | 18.2638 | 55.7229 | 1.0417 | 0 | 0 | 13.8938 | 2.681 | 1.6864
2019 | 2 | 12 | 3 | 33 | 57 | NYOS1902 | 6.3 | 66.4 | 22 | 5 | -73.249 | 39.966 | 11.148 | 11.063 | 5.5928 | 32.6236 | -3.097 | 0.4506 | 12245 | 1025.7757 | 5.592 | 25.7241 | 10.0302 | 305.586 | 10.1268 | 308.5312 | 99.045 | 2 | 2202.9936 | 2 | 2050.8949 | 9 | #N/A | 7.7888 | 8.0808 | 346.8576 | 348.2779 | 1920.4232 | 112.5201 | 17.9518 | 56.4804 | 1.0585 | 0 | 0 | 13.7871 | 2.7134 | 1.7069
2019 | 2 | 12 | 3 | 31 | 25 | NYOS1902 | 6.3 | 66.4 | 22 | 4 | -73.249 | 39.966 | 23.875 | 23.691 | 6.3885 | 32.925 | -3.069 | 0.4202 | 5.064e-11 | 1025.9747 | 6.3865 | 25.8648 | 9.8326 | 299.525 | 9.9199 | 302.1844 | 99.12 | 2 | 2217.5754 | 2 | 2063.8397 | 9 | #N/A | 7.7875 | 8.0662 | 362.1946 | 363.6622 | 1931.6424 | 114.0046 | 18.1927 | 56.8131 | 1.1195 | 0 | 0 | 13.7296 | 2.7374 | 1.7253
2019 | 2 | 12 | 3 | 29 | 45 | NYOS1902 | 6.3 | 66.4 | 22 | 3 | -73.249 | 39.966 | 36.962 | 36.675 | 6.9449 | 33.1082 | -3.049 | 0.2007 | 5.064e-11 | 1026.1062 | 6.9416 | 25.9366 | 9.4588 | 288.12 | 9.7812 | 297.9384 | 96.705 | 2 | 2227.4196 | 2 | 2070.4628 | 9 | #N/A | 7.7919 | 8.0616 | 367.8087 | 369.2881 | 1936.0992 | 116.2643 | 18.099 | 57.6221 | 1.1786 | 0 | 0 | 13.6072 | 2.7816 | 1.7555
2019 | 2 | 12 | 3 | 28 | 23 | NYOS1902 | 6.3 | 66.4 | 22 | 2 | -73.249 | 39.966 | 50.173 | 49.783 | 6.9444 | 33.116 | -3.049 | 0.2624 | 5.064e-11 | 1026.1731 | 6.9399 | 25.9429 | 9.5132 | 289.774 | 9.7808 | 297.9242 | 97.265 | 2 | 2228.8336 | 2 | 2071.267 | 9 | #N/A | 7.7931 | 8.0623 | 366.7147 | 368.1898 | 1936.5928 | 116.6295 | 18.0447 | 57.8083 | 1.1821 | 0 | 0 | 13.5878 | 2.7831 | 1.7568
2019 | 2 | 12 | 3 | 26 | 27 | NYOS1902 | 6.3 | 66.4 | 22 | 1 | -73.249 | 39.966 | 64.271 | 63.769 | 6.9554 | 33.1197 | -3.048 | 0.2124 | 5.064e-11 | 1026.2393 | 6.9496 | 25.9445 | 9.4939 | 289.186 | 9.7781 | 297.8412 | 97.094 | 2 | 2229.2602 | 3 | 2080.2581 | 9 | #N/A | 7.7723 | 8.0397 | 388.406 | 389.9681 | 1949.5493 | 111.6044 | 19.1043 | 55.3868 | 1.1247 | 0 | 0 | 13.9374 | 2.6559 | 1.6768
2019 | 2 | 12 | 6 | 48 | 53 | NYOS1902 | 6.2 | 36.6 | 23 | 6 | -73.3507 | 40.2632 | 2.398 | 2.379 | 4.5621 | 31.6404 | -3.135 | 0.3509 | 5.064e-11 | 1025.07 | 4.5619 | 25.0588 | 10.5095 | 320.398 | 10.4476 | 318.5114 | 100.592 | 2 | 2176.4186 | 2 | 2030.2836 | 9 | #N/A | 7.7892 | 8.0979 | 329.4375 | 330.8051 | 1904.0086 | 108.4784 | 17.7967 | 54.4897 | 0.97149 | 0 | 0 | 14.0423 | 2.6344 | 1.6509
2019 | 2 | 12 | 6 | 48 | 53 | NYOS1902 | 6.2 | 36.6 | 23 | 6 | -73.3507 | 40.2632 | 2.398 | 2.379 | 4.5621 | 31.6404 | -3.135 | 0.3509 | 5.064e-11 | 1025.07 | 4.5619 | 25.0588 | 10.5095 | 320.398 | 10.4476 | 318.5114 | 100.592 | 2 | 2176.8704 | 2 | 2030.2384 | 9 | #N/A | 7.7904 | 8.0991 | 328.421 | 329.7843 | 1903.716 | 108.7807 | 17.7418 | 54.6267 | 0.97434 | 0 | 0 | 14.0222 | 2.6417 | 1.6555
2019 | 2 | 12 | 6 | 48 | 0 | NYOS1902 | 6.2 | 36.6 | 23 | 5 | -73.3507 | 40.2632 | 5.412 | 5.371 | 4.5603 | 31.6419 | -3.135 | 0.4002 | 5.064e-11 | 1025.0854 | 4.56 | 25.0602 | 10.488 | 319.743 | 10.448 | 318.5212 | 100.384 | 2 | 2176.8036 | 2 | 2029.9518 | 9 | #N/A | 7.7909 | 8.0996 | 327.8736 | 329.2347 | 1903.3386 | 108.9 | 17.7132 | 54.6976 | 0.97552 | 0 | 0 | 14.0125 | 2.643 | 1.6564
2019 | 2 | 12 | 6 | 45 | 59 | NYOS1902 | 6.2 | 36.6 | 23 | 4 | -73.3507 | 40.2632 | 12.727 | 12.628 | 4.6142 | 31.7227 | -3.133 | 0.3848 | 5.064e-11 | 1025.1781 | 4.6133 | 25.1188 | 10.4756 | 319.346 | 10.4287 | 317.9168 | 100.45 | 2 | 2178.81 | 2 | 2028.6349 | 9 | #N/A | 7.798 | 8.106 | 322.3888 | 323.7262 | 1900.3994 | 110.8608 | 17.3746 | 55.6996 | 0.99746 | 0 | 0 | 13.8697 | 2.6855 | 1.6837
2019 | 2 | 12 | 6 | 44 | 34 | NYOS1902 | 6.2 | 36.6 | 23 | 3 | -73.3507 | 40.2632 | 19.664 | 19.512 | 4.9837 | 31.9277 | -3.119 | 0.3701 | 5.064e-11 | 1025.3335 | 4.9823 | 25.2421 | 10.1669 | 309.896 | 10.3224 | 314.6375 | 98.493 | 2 | 2183.8549 | 2 | 2041.8049 | 9 | #N/A | 7.7744 | 8.0748 | 349.8871 | 351.3314 | 1916.946 | 106.2748 | 18.584 | 53.3988 | 0.96924 | 0 | 0 | 14.2167 | 2.568 | 1.6117
2019 | 2 | 12 | 6 | 43 | 9 | NYOS1902 | 6.2 | 36.6 | 23 | 2 | -73.3507 | 40.2632 | 25.946 | 25.745 | 5.1669 | 32.0166 | -3.113 | 0.2584 | 5.064e-11 | 1025.4129 | 5.165 | 25.2925 | 9.959 | 303.546 | 10.2712 | 313.0623 | 96.96 | 2 | 2189.7175 | 2 | 2055.3079 | 9 | #N/A | 7.7531 | 8.049 | 374.6937 | 376.2367 | 1933.5059 | 102.0413 | 19.7606 | 51.205 | 0.93301 | 0 | 0 | 14.5684 | 2.4614 | 1.5456
2019 | 2 | 12 | 6 | 41 | 59 | NYOS1902 | 6.2 | 36.6 | 23 | 1 | -73.3507 | 40.2632 | 33.911 | 33.648 | 6.287 | 32.7359 | -2.676 | 0.6103 | 5.064e-11 | 1025.8848 | 6.2842 | 25.7286 | 9.259 | 282.09 | 9.9558 | 303.3187 | 93.001 | 2 | 2207.2919 | 2 | 2069.1244 | 9 | #N/A | 7.7521 | 8.03 | 395.7728 | 397.3786 | 1944.41 | 104.742 | 19.9725 | 52.3903 | 1.017 | 0 | 0 | 14.3708 | 2.5127 | 1.583
2019 | 5 | 29 | 15 | 40 | 27 | NYOS1905 | LIS_ARIG | 16 | 1 | 1 | -73.579 | 40.9618 | 14.898 | 14.782 | 11.3886 | 24.8765 | 7.938 | 2.3565 | 0.026226 | 1018.9116 | 11.3869 | 18.8438 | 7.3295 | 224.814 | 9.3401 | 286.4835 | 78.474 | 2 | 1857.9236 | 2 | 1777.0877 | 9 | #N/A | 7.7194 | 7.9136 | 489.6989 | 491.5577 | 1686.1932 | 69.1363 | 21.7582 | 32.3335 | 1.1367 | 0 | 0 | 16.6548 | 1.7387 | 1.0744
2019 | 5 | 29 | 15 | 41 | 23 | NYOS1905 | LIS_ARIG | 16 | 1 | 2 | -73.579 | 40.9618 | 7.538 | 7.479 | 15.2547 | 23.8534 | 8.054 | 3.0356 | 0.8313 | 1017.381 | 15.2537 | 17.3473 | 9.6498 | 296.418 | 8.6671 | 266.2314 | 111.339 | 2 | 1827.1463 | 2 | 1689.3002 | 9 | #N/A | 7.9221 | 8.0661 | 333.9828 | 335.1893 | 1572.7462 | 103.3419 | 13.2122 | 45.429 | 2.2962 | 0 | 0 | 13.3075 | 2.6351 | 1.6326
2019 | 5 | 29 | 15 | 43 | 48 | NYOS1905 | LIS_ARIG | 16 | 1 | 3 | -73.579 | 40.9618 | 1.699 | 1.686 | 15.5213 | 23.8239 | 8.123 | 3.0632 | 22.396 | 1017.278 | 15.521 | 17.2704 | 9.5395 | 293.052 | 8.6219 | 264.864 | 110.643 | 2 | 1822.0262 | 2 | 1673.7117 | 9 | #N/A | 7.9535 | 8.0944 | 309.5992 | 310.7138 | 1551.7535 | 109.8076 | 12.1506 | 48.1549 | 2.5108 | 0 | 0 | 12.8023 | 2.8048 | 1.7384
2019 | 5 | 29 | 16 | 56 | 6 | NYOS1905 | LIS_WLIS | 18 | 2 | 1 | -73.7298 | 40.8802 | 14.338 | 14.226 | 11.8235 | 24.5601 | 7.902 | 2.0284 | 1.1089e-13 | 1018.5917 | 11.8219 | 18.5266 | 7.0182 | 215.332 | 9.2712 | 284.4601 | 75.699 | 2 | 1855.2494 | 2 | 1798.3324 | 9 | #N/A | 7.6366 | 7.8187 | 623.0006 | 625.3522 | 1714.0486 | 56.9413 | 27.3425 | 26.3863 | 0.94726 | 0 | 0 | 18.0731 | 1.4355 | 0.88645
2019 | 5 | 29 | 16 | 57 | 10 | NYOS1905 | LIS_WLIS | 18 | 2 | 2 | -73.7298 | 40.8802 | 7.703 | 7.643 | 14.9311 | 23.5063 | 8.069 | 4.821 | 0.10942 | 1017.1801 | 14.93 | 17.1456 | 9.9031 | 304.26 | 8.7431 | 268.62 | 113.268 | 2 | 1829.2238 | 2 | 1713.5727 | 9 | #N/A | 7.8597 | 8.0067 | 391.76 | 393.1811 | 1607.8164 | 90.0736 | 15.6826 | 39.3436 | 1.9266 | 0 | 0 | 14.4843 | 2.2999 | 1.4215
2019 | 5 | 29 | 16 | 58 | 0 | NYOS1905 | LIS_WLIS | 18 | 2 | 3 | -73.7298 | 40.8802 | 1.791 | 1.777 | 15.6784 | 23.0675 | 8.329 | 7.7394 | 16.903 | 1016.6668 | 15.6781 | 16.6588 | 12.6748 | 389.604 | 8.6344 | 265.4068 | 146.795 | 2 | 1800.9694 | 2 | 1576.0912 | 9 | #N/A | 8.1629 | 8.3056 | 174.3037 | 174.93 | 1409.6448 | 159.6095 | 6.8369 | 68.0374 | 4.0733 | 0 | 0 | 10.1613 | 4.0969 | 2.5304
2019 | 5 | 30 | 2 | 51 | 31 | NYOS1905 | 6.15 | 28 | 3 | 1 | -73.3915 | 40.3458 | 23.209 | 23.03 | 10.1426 | 31.6506 | 8.04 | 0.4212 | 2.532e-11 | 1024.4197 | 10.14 | 24.3147 | 9.2519 | 282.264 | 9.1916 | 280.4242 | 100.656 | 2 | 2143.8847 | 2 | 1975.3152 | 9 | #N/A | 7.848 | 8.0695 | 353.6376 | 355.0018 | 1836.4468 | 123.1234 | 15.7449 | 59.5708 | 1.629 | 0 | 0 | 12.876 | 2.9782 | 1.8822
2019 | 5 | 30 | 2 | 50 | 39 | NYOS1905 | 6.15 | 28 | 3 | 2 | -73.3915 | 40.3458 | 8.744 | 8.677 | 14.7545 | 29.0189 | 8.093 | 0.8508 | 8163.2 | 1021.4564 | 14.7533 | 21.4174 | 8.8607 | 271.096 | 8.4819 | 259.5067 | 104.466 | 2 | 2040.1888 | 2 | 1862.397 | 9 | #N/A | 7.9195 | 8.0718 | 345.9538 | 347.2115 | 1719.3207 | 129.5755 | 13.5009 | 59.2611 | 2.4647 | 0 | 0 | 12.2095 | 3.2018 | 2.0251
2019 | 5 | 30 | 2 | 48 | 15 | NYOS1905 | 6.15 | 28 | 3 | 3 | -73.3915 | 40.3458 | 2.324 | 2.306 | 15.6527 | 28.6572 | 8.112 | 0.8019 | 0.17767 | 1020.9606 | 15.6523 | 20.9503 | 8.6411 | 264.497 | 8.3487 | 255.5464 | 103.502 | 2 | 2026.5945 | 2 | 1836.8186 | 9 | #N/A | 7.955 | 8.0945 | 325.1737 | 326.3425 | 1687.1491 | 137.2962 | 12.3733 | 62.0506 | 2.8105 | 0 | 0 | 11.7527 | 3.4077 | 2.1566
2019 | 5 | 30 | 8 | 30 | 0 | NYOS1905 | 6.3 | 45 | 4 | from profile | -73.1968 | 39.8223 | 13 | 13 | 10.1576 | 32.1728 | 8.031 | 0.3265 | 2.532e-11 | 1024.778 | 10.1561 | 24.7192 | 10.1612 | 309.883 | 9.158 | 279.2867 | 110.955 | 2 | 2183.6909 | 2 | 1999.9877 | 9 | #N/A | 7.8714 | 8.0941 | 336.6764 | 337.9749 | 1851.9621 | 133.0883 | 14.9374 | 63.8208 | 1.7396 | 0 | 0 | 12.4415 | 3.2158 | 2.0349
2019 | 5 | 30 | 8 | 29 | 34 | NYOS1905 | 6.3 | 45 | 4 | 4 | -73.1968 | 39.8223 | 15.404 | 15.286 | 9.9397 | 32.2004 | 8.017 | 0.3484 | 8163.2 | 1024.8466 | 9.938 | 24.7768 | 9.6791 | 295.162 | 9.2 | 280.5515 | 105.208 | 2 | 2184.2776 | 2 | 2027.9918 | 9 | #N/A | 7.8064 | 8.03 | 398.2348 | 399.775 | 1893.7049 | 116.4934 | 17.7936 | 56.1264 | 1.469 | 0 | 0 | 13.4627 | 2.813 | 1.7795
2019 | 5 | 30 | 8 | 28 | 49 | NYOS1905 | 6.3 | 45 | 4 | 3 | -73.1968 | 39.8223 | 24.141 | 23.955 | 8.217 | 32.3005 | 7.934 | 0.465 | 2.532e-11 | 1025.2334 | 8.2146 | 25.1232 | 8.9817 | 273.804 | 9.5523 | 291.1963 | 94.027 | 2 | 2182.0485 | 2 | 2074.2001 | 9 | #N/A | 7.6789 | 7.922 | 521.2648 | 523.3268 | 1961.4413 | 88.0935 | 24.6654 | 43.4698 | 0.96248 | 0 | 0 | 15.6458 | 2.122 | 1.3391
2019 | 5 | 30 | 8 | 28 | 8 | NYOS1905 | 6.3 | 45 | 4 | 2 | -73.1968 | 39.8223 | 33.351 | 33.093 | 6.4132 | 32.5874 | 7.85 | 0.3337 | 2.532e-11 | 1025.749 | 6.4104 | 25.5955 | 7.6989 | 234.59 | 9.9363 | 302.7652 | 77.483 | 2 | 2203.9969 | 3 | 2102.1597 | 9 | #N/A | 7.6569 | 7.9263 | 515.589 | 517.6774 | 1991.6186 | 84.6148 | 25.9262 | 42.3508 | 0.80978 | 0 | 0 | 16.0569 | 2.0316 | 1.2797
2019 | 5 | 30 | 8 | 27 | 7 | NYOS1905 | 6.3 | 45 | 4 | 1 | -73.1968 | 39.8223 | 43.081 | 42.747 | 6.4333 | 32.8718 | 7.86 | 0.0706 | 2.532e-11 | 1026.0155 | 6.4297 | 25.8173 | 7.39 | 225.128 | 9.913 | 301.9896 | 74.548 | 2 | 2203.0718 | 3 | 2095.8243 | 9 | #N/A | 7.6688 | 7.9385 | 498.2836 | 500.3014 | 1983.4251 | 87.4023 | 24.9967 | 44.0148 | 0.83889 | 0 | 0 | 15.7651 | 2.0914 | 1.3184
2019 | 5 | 30 | 12 | 19 | 0 | NYOS1905 | 6.4 | 65 | 5 | 1 | -73.0705 | 39.4762 | 63.654 | 63.159 | 6.5447 | 33.0768 | 7.916 | 0.0945 | 0.018325 | 1026.2575 | 6.5392 | 25.9649 | 8.0366 | 244.792 | 9.874 | 300.7588 | 81.392 | 2 | 2223.8696 | 2 | 2103.8152 | 9 | #N/A | 7.6993 | 7.9688 | 464.306 | 466.1834 | 1985.7784 | 94.8632 | 23.1735 | 47.4612 | 0.91449 | 0 | 0 | 15.2085 | 2.2583 | 1.4248
2019 | 5 | 30 | 12 | 20 | 30 | NYOS1905 | 6.4 | 65 | 5 | 2 | -73.0705 | 39.4762 | 50.482 | 50.092 | 6.7475 | 33.0805 | 7.92 | 0.2039 | 0.12461 | 1026.1729 | 6.743 | 25.9411 | 8.2716 | 251.955 | 9.8276 | 299.3506 | 84.167 | 2 | 2227.0901 | 2 | 2100.5854 | 9 | #N/A | 7.716 | 7.9839 | 448.4505 | 450.259 | 1979.7184 | 98.6438 | 22.2233 | 49.1285 | 0.96612 | 0 | 0 | 14.9156 | 2.3543 | 1.4856
2019 | 5 | 30 | 12 | 22 | 5 | NYOS1905 | 6.4 | 65 | 5 | 3 | -73.0705 | 39.4762 | 37.629 | 37.339 | 7.8327 | 32.9935 | 7.979 | 1.2993 | 0.58569 | 1025.8949 | 7.8291 | 25.723 | 9.015 | 274.658 | 9.5921 | 292.2401 | 93.984 | 2 | 2225.1517 | 2 | 2070.4741 | 9 | #N/A | 7.7881 | 8.0433 | 386.5018 | 388.0384 | 1936.7215 | 115.2965 | 18.4563 | 56.6086 | 1.2377 | 0 | 0 | 13.6744 | 2.7596 | 1.7435
2019 | 5 | 30 | 12 | 23 | 55 | NYOS1905 | 6.4 | 65 | 5 | 4 | -73.0705 | 39.4762 | 23.799 | 23.616 | 9.2165 | 32.6033 | 8.05 | 0.2154 | 3.1072 | 1025.3163 | 9.214 | 25.2083 | 9.7363 | 296.783 | 9.3232 | 284.1894 | 104.431 | 2 | 2204.7204 | 2 | 2032.5721 | 9 | #N/A | 7.8367 | 8.0727 | 357.4094 | 358.8048 | 1890.2845 | 125.9665 | 16.3212 | 60.9952 | 1.5163 | 0 | 0 | 12.9214 | 3.0297 | 1.9163
2019 | 5 | 30 | 12 | 25 | 26 | NYOS1905 | 6.4 | 65 | 5 | 5 | -73.0705 | 39.4762 | 10.947 | 10.863 | 15.2403 | 31.4585 | 8.026 | 0.163 | 9.2478 | 1023.2405 | 15.2387 | 23.1921 | 8.3447 | 254.865 | 8.2744 | 252.7185 | 100.849 | 2 | 2138.1504 | 2 | 1970.5261 | 9 | #N/A | 7.8489 | 7.9923 | 437.8571 | 439.4391 | 1829.3482 | 124.5694 | 16.6084 | 57.4252 | 2.2485 | 0 | 0 | 12.7726 | 3.0331 | 1.9348
2019 | 5 | 30 | 12 | 26 | 25 | NYOS1905 | 6.4 | 65 | 5 | 6 | -73.0705 | 39.4762 | 1.683 | 1.67 | 15.4715 | 31.2149 | 8.044 | 0.1099 | 39.858 | 1022.9619 | 15.4712 | 22.9544 | 8.2774 | 252.867 | 8.2487 | 251.9919 | 100.347 | 2 | 2124.9136 | 2 | 1953.3401 | 9 | #N/A | 7.8632 | 8.0037 | 423.6248 | 425.151 | 1810.5118 | 126.8499 | 15.9784 | 58.363 | 2.3489 | 0 | 0 | 12.5922 | 3.0989 | 1.9762
2019 | 5 | 30 | 15 | 51 | 15 | NYOS1905 | 6.5 | 78 | 6 | 1 | -72.9478 | 39.1307 | 74.01 | 73.435 | 9.374 | 33.7625 | 7.996 | 0.0579 | 0.0044192 | 1026.4254 | 9.3659 | 26.0905 | 8.0871 | 246.298 | 9.2217 | 280.854 | 87.696 | 2 | 2259.1842 | 2 | 2090.7954 | 9 | #N/A | 7.8073 | 8.038 | 395.8566 | 397.399 | 1948.4524 | 124.4812 | 17.8618 | 60.3245 | 1.4542 | 0 | 0 | 13.1731 | 2.9466 | 1.8698
2019 | 5 | 30 | 15 | 52 | 44 | NYOS1905 | 6.5 | 78 | 6 | 2 | -72.9478 | 39.1307 | 58.375 | 57.924 | 8.0781 | 33.4388 | 7.985 | 0.0561 | 0.04613 | 1026.3032 | 8.0723 | 26.0371 | 8.3141 | 253.225 | 9.5114 | 289.6934 | 87.411 | 2 | 2245.9903 | 2 | 2098.8983 | 9 | #N/A | 7.762 | 8.0114 | 421.9209 | 423.5929 | 1967.7112 | 111.2596 | 19.9274 | 54.5803 | 1.1895 | 0 | 0 | 14.0168 | 2.646 | 1.6743
2019 | 5 | 30 | 15 | 53 | 0 | NYOS1905 | 6.5 | 78 | 6 | 3 | -72.9478 | 39.1307 | 58.61 | 58.158 | 8.0784 | 33.4389 | 7.981 | 0.0636 | 0.043578 | 1026.3043 | 8.0727 | 26.0372 | 8.3121 | 253.164 | 9.5113 | 289.6906 | 87.391 | 2 | 2248.9714 | 2 | 2086.1714 | 9 | #N/A | 7.7994 | 8.0506 | 381.5051 | 383.0169 | 1947.6074 | 120.5457 | 18.0183 | 58.9796 | 1.3021 | 0 | 0 | 13.4018 | 2.8667 | 1.8139
2019 | 5 | 30 | 15 | 55 | 2 | NYOS1905 | 6.5 | 78 | 6 | 4 | -72.9478 | 39.1307 | 43.36 | 43.027 | 8.9165 | 33.4584 | 7.994 | 0.4491 | 0.21502 | 1026.1217 | 8.9119 | 25.9249 | 8.6985 | 264.964 | 9.3336 | 284.3095 | 93.195 | 2 | 2227.993 | 2 | 2032.2007 | 9 | #N/A | 7.8761 | 8.1178 | 317.6119 | 318.8569 | 1877.4217 | 140.2003 | 14.5785 | 68.5228 | 1.6556 | 0 | 0 | 12.1496 | 3.3434 | 2.1181
2019 | 5 | 30 | 15 | 56 | 11 | NYOS1905 | 6.5 | 78 | 6 | 5 | -72.9478 | 39.1307 | 27.765 | 27.553 | 9.2216 | 32.9632 | 8.072 | 0.9512 | 2.4382 | 1025.6149 | 9.2187 | 25.489 | 10.2079 | 311.072 | 9.3005 | 283.4208 | 109.756 | 2 | 2202.1269 | 2 | 2014.8006 | 9 | #N/A | 7.8671 | 8.104 | 327.5465 | 328.8253 | 1865.057 | 134.8198 | 14.9239 | 65.7981 | 1.6402 | 0 | 0 | 12.3594 | 3.2337 | 2.0471
2019 | 5 | 30 | 15 | 57 | 49 | NYOS1905 | 6.5 | 78 | 6 | 6 | -72.9478 | 39.1307 | 13.231 | 13.13 | 14.1114 | 32.4674 | 8.049 | 0.1401 | 10.541 | 1024.2668 | 14.1096 | 24.208 | 8.7069 | 265.664 | 8.4121 | 256.6679 | 103.505 | 2 | 2196.5469 | 2 | 2018.62 | 9 | #N/A | 7.8528 | 8.0136 | 421.0048 | 422.5479 | 1870.8143 | 131.3693 | 16.4365 | 60.8508 | 2.1531 | 0 | 0 | 12.5773 | 3.1745 | 2.0253
2019 | 5 | 30 | 20 | 29 | 13 | NYOS1905 | 6.6 | 505 | 7 | 1 | -72.817 | 38.7868 | 484.901 | 480.675 | 6.4097 | 35.0797 | 16.546 | -0.0453 | 5.1846e-14 | 1029.7808 | 6.3654 | 27.568 | 6.2248 | 189.31 | 9.7747 | 297.2688 | 63.683 | 2 | 2317.3986 | 2 | 2174.9095 | 9 | #N/A | 7.7245 | 7.9824 | 440.0312 | 441.8137 | 2044.8904 | 108.21 | 21.809 | 55.1069 | 0.99177 | 0 | 0 | 14.3971 | 2.3477 | 1.4939
2019 | 5 | 30 | 20 | 31 | 55 | NYOS1905 | 6.6 | 505 | 7 | 2 | -72.817 | 38.7868 | 402.528 | 399.1 | 7.3593 | 35.1133 | 16.513 | -0.04 | 5.5928e-14 | 1029.2922 | 7.3199 | 27.4629 | 5.4622 | 166.134 | 9.5621 | 290.8327 | 57.124 | 2 | 2318.354 | 2 | 2191.5479 | 9 | #N/A | 7.6853 | 7.9289 | 511.3934 | 513.4392 | 2067.0077 | 100.0232 | 24.5168 | 50.3493 | 0.96255 | 0 | 0 | 15.0204 | 2.206 | 1.4043
2019 | 5 | 30 | 20 | 34 | 26 | NYOS1905 | 6.6 | 505 | 7 | 3 | -72.817 | 38.7868 | 292.009 | 289.599 | 9.3861 | 35.2171 | 16.445 | -0.0393 | 5.1257e-14 | 1028.5454 | 9.3533 | 27.2305 | 4.3043 | 130.945 | 9.1332 | 277.8501 | 47.128 | 2 | 2323.4548 | 2 | 2199.6449 | 9 | #N/A | 7.6762 | 7.8922 | 574.1468 | 576.3835 | 2074.4228 | 99.5422 | 25.6796 | 48.8782 | 1.0825 | 0 | 0 | 15.0636 | 2.2432 | 1.4307
2019 | 5 | 30 | 20 | 38 | 18 | NYOS1905 | 6.6 | 505 | 7 | 4 | -72.817 | 38.7868 | 171.166 | 169.803 | 12.9288 | 35.6507 | 13.995 | -0.0488 | 5.5517e-14 | 1027.6749 | 12.9052 | 26.9163 | 4.6984 | 142.978 | 8.4486 | 257.1025 | 55.611 | 2 | 2341.2263 | 2 | 2176.0909 | 9 | #N/A | 7.7687 | 7.9397 | 523.2372 | 525.1843 | 2030.0874 | 125.1878 | 20.8159 | 59.0536 | 1.7213 | 0 | 0 | 13.3412 | 2.8814 | 1.848
2019 | 5 | 30 | 20 | 41 | 21 | NYOS1905 | 6.6 | 505 | 7 | 5 | -72.817 | 38.7868 | 62.371 | 61.891 | 13.2872 | 35.2599 | 8.054 | 0.0234 | 0.087756 | 1026.8143 | 13.2785 | 26.5378 | 6.7207 | 204.596 | 8.4073 | 255.9391 | 79.94 | 2 | 2329.4351 | 2 | 2127.9271 | 9 | #N/A | 7.8536 | 8.0258 | 421.2598 | 422.8203 | 1964.016 | 147.3023 | 16.6087 | 68.6808 | 2.1432 | 0 | 0 | 12.1211 | 3.4652 | 2.2199
2019 | 5 | 30 | 20 | 43 | 43 | NYOS1905 | 6.6 | 505 | 7 | 6 | -72.817 | 38.7868 | 2.295 | 2.278 | 17.0018 | 33.6862 | 8.144 | 0.0701 | 9.6394 | 1024.5158 | 17.0014 | 24.5058 | 8.2436 | 251.454 | 7.8856 | 240.5347 | 104.539 | 2 | 2270.297 | 2 | 2034.1145 | 9 | #N/A | 7.9505 | 8.0698 | 372.13 | 373.4449 | 1850.8266 | 170.0584 | 13.2294 | 76.0578 | 3.3046 | 0 | 0 | 10.9893 | 4.0932 | 2.6346
2019 | 5 | 30 | 23 | 37 | 22 | NYOS1905 | 5.6 | 914 | 8 | 1 | -72.5607 | 39.0158 | 454.726 | 450.787 | 6.4668 | 35.0807 | 16.544 | -0.0371 | 1.9509e-12 | 1029.636 | 6.4252 | 27.5609 | 6.1912 | 188.287 | 9.7617 | 296.8766 | 63.423 | 2 | 2318.5299 | 2 | 2177.389 | 9 | #N/A | 7.7211 | 7.979 | 445.6882 | 447.4922 | 2047.7823 | 107.5616 | 22.045 | 54.6477 | 0.98765 | 0 | 0 | 14.4529 | 2.3474 | 1.4933
2019 | 5 | 30 | 23 | 39 | 32 | NYOS1905 | 5.6 | 914 | 8 | 2 | -72.5607 | 39.0158 | 403.535 | 400.088 | 7.5785 | 35.1227 | 16.506 | -0.046 | 2.2017e-12 | 1029.2704 | 7.5383 | 27.4387 | 5.3289 | 162.082 | 9.5141 | 289.3795 | 56.01 | 2 | 2318.8291 | 2 | 2194.0397 | 9 | #N/A | 7.6801 | 7.9199 | 523.7882 | 525.8776 | 2070.1054 | 99.0137 | 24.9207 | 49.7438 | 0.96474 | 0 | 0 | 15.0989 | 2.1835 | 1.3905
2019 | 5 | 30 | 23 | 42 | 59 | NYOS1905 | 5.6 | 914 | 8 | 3 | -72.5607 | 39.0158 | 292.171 | 289.753 | 9.1984 | 35.1878 | 16.143 | -0.0386 | 2.6652e-12 | 1028.5553 | 9.166 | 27.2384 | 4.2487 | 129.254 | 9.1726 | 279.0471 | 46.32 | 2 | 2318.16 | 2 | 2200.3099 | 9 | #N/A | 7.6617 | 7.8796 | 591.017 | 593.3251 | 2077.6297 | 96.0752 | 26.605 | 47.3621 | 1.0312 | 0 | 0 | 15.3112 | 2.1651 | 1.3805
2019 | 5 | 30 | 23 | 47 | 0 | NYOS1905 | 5.6 | 914 | 8 | 4 | -72.5607 | 39.0158 | 171.108 | 169.741 | 13.0896 | 35.5986 | 11.326 | -0.0493 | 3.376e-12 | 1027.6014 | 13.0658 | 26.8435 | 5.615 | 170.885 | 8.4235 | 256.3571 | 66.659 | 2 | 2342.2001 | 2 | 2167.4164 | 9 | #N/A | 7.7908 | 7.9601 | 496.5481 | 498.3922 | 2016.7362 | 131.0194 | 19.6606 | 61.6044 | 1.8318 | 0 | 0 | 13.0074 | 3.017 | 1.9354
2019 | 5 | 30 | 23 | 50 | 12 | NYOS1905 | 5.6 | 914 | 8 | 5 | -72.5607 | 39.0158 | 61.559 | 61.083 | 11.9949 | 34.7773 | 8.061 | -0.0336 | 4.22e-12 | 1026.6933 | 11.9869 | 26.4186 | 7.4009 | 225.329 | 8.6613 | 263.7011 | 85.448 | 2 | 2314.7599 | 2 | 2119.0712 | 9 | #N/A | 7.8489 | 8.0409 | 402.6105 | 404.1268 | 1959.4261 | 143.0656 | 16.5794 | 67.2754 | 1.9367 | 0 | 0 | 12.3061 | 3.3752 | 2.1552
2019 | 5 | 30 | 23 | 52 | 17 | NYOS1905 | 5.6 | 914 | 8 | 6 | -72.5607 | 39.0158 | 1.412 | 1.401 | 14.6893 | 32.5265 | 8.079 | 0.2348 | 50.378 | 1024.1384 | 14.6891 | 24.1322 | 8.8861 | 271.152 | 8.3115 | 253.6164 | 106.914 | 2 | 2185.24 | 2 | 2032.0645 | 9 | #N/A | 7.7946 | 7.9453 | 501.9279 | 503.7542 | 1896.3808 | 116.4386 | 19.245 | 54.0467 | 1.9469 | 0 | 0 | 13.4242 | 2.8195 | 1.801
2019 | 5 | 31 | 3 | 52 | 2 | NYOS1905 | 4.6 | 716 | 9 | 1 | -72.2858 | 39.2402 | 451.952 | 448.031 | 6.2538 | 35.0695 | 12.674 | -0.043 | 2.532e-11 | 1029.645 | 6.2132 | 27.5801 | 6.3705 | 193.737 | 9.8107 | 298.3606 | 64.934 | 2 | 2318.255 | 2 | 2184.6394 | 9 | #N/A | 7.7028 | 7.963 | 464.156 | 466.0401 | 2058.2634 | 103.2437 | 23.1324 | 52.5849 | 0.93036 | 0 | 0 | 14.7772 | 2.2541 | 1.4335
2019 | 5 | 31 | 3 | 53 | 56 | NYOS1905 | 4.6 | 716 | 9 | 2 | -72.2858 | 39.2402 | 402.448 | 399.004 | 7.2889 | 35.1116 | 12.408 | -0.0398 | 2.6353e-11 | 1029.3012 | 7.2497 | 27.4716 | 5.5466 | 168.699 | 9.5775 | 291.2994 | 57.912 | 2 | 2317.5082 | 2 | 2194.6188 | 9 | #N/A | 7.6755 | 7.9195 | 523.4548 | 525.5508 | 2071.6436 | 97.8186 | 25.1564 | 49.3047 | 0.93502 | 0 | 0 | 15.1896 | 2.1573 | 1.3731
2019 | 5 | 31 | 3 | 57 | 47 | NYOS1905 | 4.6 | 716 | 9 | 3 | -72.2858 | 39.2402 | 292.894 | 290.463 | 9.4629 | 35.2237 | 11.997 | -0.0249 | 2.687e-11 | 1028.5414 | 9.4297 | 27.2231 | 4.28 | 130.207 | 9.1175 | 277.3742 | 46.943 | 2 | 2324.4528 | 2 | 2202.5722 | 9 | #N/A | 7.6711 | 7.8856 | 584.1855 | 586.4591 | 2077.9736 | 98.5379 | 26.0608 | 48.3419 | 1.0748 | 0 | 0 | 15.144 | 2.2202 | 1.4163
2019 | 5 | 31 | 4 | 2 | 57 | NYOS1905 | 4.6 | 716 | 9 | 4 | -72.2858 | 39.2402 | 172.492 | 171.11 | 13.3093 | 35.6608 | 11.178 | -0.048 | 2.7387e-11 | 1027.6102 | 13.285 | 26.847 | 5.6816 | 172.911 | 8.3825 | 255.1077 | 67.78 | 2 | 2345.149 | 2 | 2161.753 | 9 | #N/A | 7.8086 | 7.9751 | 477.9249 | 479.6948 | 2006.6556 | 136.31 | 18.7872 | 63.944 | 1.94 | 0 | 0 | 12.7198 | 3.1371 | 2.0136
2019 | 5 | 31 | 4 | 9 | 1 | NYOS1905 | 4.6 | 716 | 9 | 6 | -72.2858 | 39.2402 | 1.571 | 1.559 | 14.0872 | 32.5356 | 8.101 | 0.2627 | 3.5726 | 1024.2723 | 14.087 | 24.2653 | 8.9329 | 272.545 | 8.4127 | 256.6714 | 106.185 | 2 | 2208.3568 | 2 | 2019.7953 | 9 | #N/A | 7.8744 | 8.0366 | 398.5029 | 399.964 | 1866.0582 | 138.1735 | 15.5636 | 63.6951 | 2.2657 | 0 | 0 | 12.2567 | 3.3442 | 2.1334
2019 | 5 | 31 | 7 | 20 | 20 | NYOS1905 | 4.5 | 220 | 10 | 1 | -72.3933 | 39.5245 | 403.948 | 400.479 | 7.0795 | 35.1196 | 9.079 | -0.0371 | 2.532e-11 | 1029.3458 | 7.0408 | 27.5074 | 5.9586 | 181.224 | 9.6228 | 292.6678 | 61.921 | 2 | 2323.955 | 2 | 2184.955 | 9 | #N/A | 7.715 | 7.9648 | 467.0485 | 468.9238 | 2055.5001 | 106.8471 | 22.608 | 53.756 | 1.0156 | 0 | 0 | 14.5325 | 2.3553 | 1.4988
2019 | 5 | 31 | 7 | 23 | 40 | NYOS1905 | 4.5 | 220 | 10 | 2 | -72.3933 | 39.5245 | 301.746 | 299.229 | 9.1492 | 35.2407 | 9.013 | -0.0283 | 2.532e-11 | 1028.6481 | 9.1158 | 27.288 | 5.0528 | 153.708 | 9.1794 | 279.2404 | 55.045 | 2 | 2329.7996 | 2 | 2195.7349 | 9 | #N/A | 7.701 | 7.9217 | 532.7191 | 534.8009 | 2066.4455 | 105.2763 | 24.0129 | 51.6814 | 1.1322 | 0 | 0 | 14.6637 | 2.3674 | 1.5096
2019 | 5 | 31 | 7 | 26 | 17 | NYOS1905 | 4.5 | 220 | 10 | 3 | -72.3933 | 39.5245 | 221.683 | 219.876 | 11.6735 | 35.4658 | 9.224 | -0.042 | 2.532e-11 | 1028.0066 | 11.645 | 27.0187 | 4.531 | 137.869 | 8.682 | 264.1786 | 52.188 | 2 | 2336.2004 | 2 | 2189.3336 | 9 | #N/A | 7.7289 | 7.9154 | 551.6501 | 553.7364 | 2052.5987 | 113.8731 | 22.8618 | 54.4302 | 1.4377 | 0 | 0 | 14.0581 | 2.5988 | 1.6633
2019 | 5 | 31 | 7 | 31 | 5 | NYOS1905 | 4.5 | 220 | 10 | 5 | -72.3933 | 39.5245 | 61.116 | 60.641 | 11.4219 | 34.3225 | 8.079 | 0.009 | 6122.4 | 1026.4461 | 11.4143 | 26.1725 | 7.8484 | 239.009 | 8.7916 | 267.7337 | 89.271 | 2 | 2285.9264 | 2 | 2096.9349 | 9 | #N/A | 7.8435 | 8.0441 | 394.9338 | 396.4323 | 1942.1261 | 138.2005 | 16.608 | 65.5792 | 1.8294 | 0 | 0 | 12.4645 | 3.2694 | 2.0839
2019 | 5 | 31 | 7 | 33 | 16 | NYOS1905 | 4.5 | 220 | 10 | 6 | -72.3933 | 39.5245 | 1.516 | 1.504 | 14.2558 | 32.3419 | 8.088 | 0.2405 | 2.532e-11 | 1024.0876 | 14.2556 | 24.0809 | 8.7016 | 265.536 | 8.394 | 256.1485 | 103.665 | 2 | 2197.2338 | 2 | 2014.6832 | 9 | #N/A | 7.8648 | 8.0242 | 410.5556 | 412.0577 | 1864.3408 | 134.3737 | 15.9686 | 61.9246 | 2.2309 | 0 | 0 | 12.4251 | 3.2565 | 2.0773
2019 | 6 | 1 | 0 | 7 | 32 | NYOS1905 | 4.4 | 65 | 11 | 1 | -72.5003 | 39.8112 | 64.363 | 63.861 | 5.2556 | 32.825 | 7.887 | 0.0309 | 4.6036e-12 | 1026.221 | 5.2507 | 25.923 | 8.3336 | 253.85 | 10.1944 | 310.5283 | 81.748 | 2 | 2225.3687 | 2 | 2106.1538 | 9 | #N/A | 7.6999 | 7.9897 | 438.9972 | 440.8028 | 1989.1698 | 94.0153 | 22.9687 | 47.3443 | 0.83442 | 0 | 0 | 15.3253 | 2.2412 | 1.4109
2019 | 6 | 1 | 0 | 8 | 20 | NYOS1905 | 4.4 | 65 | 11 | 2 | -72.5003 | 39.8112 | 50.051 | 49.662 | 5.3319 | 32.8161 | 7.881 | 0.1627 | 18367 | 1026.1387 | 5.3281 | 25.907 | 8.4471 | 257.311 | 10.1765 | 309.9892 | 83.006 | 2 | 2226.8646 | 2 | 2110.9927 | 9 | #N/A | 7.6909 | 7.9794 | 451.8631 | 453.7198 | 1995.1465 | 92.2677 | 23.5786 | 46.3728 | 0.82041 | 0 | 0 | 15.4846 | 2.2059 | 1.3885
2019 | 6 | 1 | 0 | 9 | 25 | NYOS1905 | 4.4 | 65 | 11 | 3 | -72.5003 | 39.8112 | 35.172 | 34.9 | 7.1951 | 32.9394 | 7.956 | 1.6718 | 4081.6 | 1025.931 | 7.1919 | 25.7698 | 9.333 | 284.334 | 9.7359 | 296.6078 | 95.862 | 2 | 2224.3695 | 2 | 2071.5863 | 9 | #N/A | 7.7842 | 8.0495 | 379.7947 | 381.3174 | 1939.1077 | 113.9332 | 18.5452 | 56.2308 | 1.1736 | 0 | 0 | 13.7695 | 2.7292 | 1.7224
2019 | 6 | 1 | 0 | 10 | 5 | NYOS1905 | 4.4 | 65 | 11 | 4 | -72.5003 | 39.8112 | 23.463 | 23.283 | 8.888 | 32.7847 | 8.031 | 1.5719 | 12245 | 1025.5082 | 8.8856 | 25.4016 | 10.3229 | 314.604 | 9.3803 | 285.8776 | 110.048 | 2 | 2223.0764 | 2 | 2048.9954 | 9 | #N/A | 7.8367 | 8.0779 | 354.783 | 356.1742 | 1905.244 | 127.3873 | 16.364 | 61.5784 | 1.488 | 0 | 0 | 12.9108 | 3.0609 | 1.9358
2019 | 6 | 1 | 0 | 10 | 47 | NYOS1905 | 4.4 | 65 | 11 | 5 | -72.5003 | 39.8112 | 10.065 | 9.988 | 11.2282 | 32.4053 | 8.069 | 0.3967 | 16332 | 1024.7606 | 11.227 | 24.7154 | 10.1201 | 308.629 | 8.9358 | 272.5129 | 113.254 | 2 | 2192.7479 | 2 | 2009.6997 | 9 | #N/A | 7.8657 | 8.0716 | 358.9637 | 360.3291 | 1861.1064 | 133.2359 | 15.3576 | 63.3314 | 1.8469 | 0 | 0 | 12.4593 | 3.2179 | 2.0411
2019 | 6 | 1 | 0 | 11 | 24 | NYOS1905 | 4.4 | 65 | 11 | 6 | -72.5003 | 39.8112 | 1.333 | 1.323 | 16.0383 | 31.8863 | 8.014 | 0.1007 | 27.055 | 1023.3512 | 16.0381 | 23.3454 | 8.4202 | 257.133 | 8.1233 | 248.0668 | 103.655 | 2 | 2164.1452 | 2 | 1999.7828 | 9 | #N/A | 7.8324 | 7.9637 | 477.4208 | 479.1284 | 1858.7422 | 123.4029 | 17.6378 | 56.3199 | 2.2886 | 0 | 0 | 12.9321 | 3.0037 | 1.9213
2019 | 6 | 1 | 2 | 44 | 35 | NYOS1905 | 4.3 | 54 | 12 | 1 | -72.6065 | 40.0982 | 49.238 | 48.855 | 5.7586 | 32.7104 | 7.885 | 0.0646 | 2.532e-11 | 1026.0009 | 5.7547 | 25.7734 | 8.0144 | 244.162 | 10.0815 | 307.1351 | 79.497 | 2 | 2209.8711 | 2 | 2096.0248 | 9 | #N/A | 7.6882 | 7.9697 | 460.7687 | 462.6513 | 1981.3941 | 90.9356 | 23.6949 | 45.7789 | 0.83785 | 0 | 0 | 15.5178 | 2.1754 | 1.3697
2019 | 6 | 1 | 2 | 45 | 48 | NYOS1905 | 4.3 | 54 | 12 | 2 | -72.6065 | 40.0982 | 37.613 | 37.322 | 5.6994 | 32.6379 | 7.866 | 1.2235 | 28571 | 1025.8969 | 5.6965 | 25.7231 | 8.2899 | 252.567 | 10.1004 | 307.7273 | 82.075 | 2 | 2199.5694 | 2 | 2095.446 | 9 | #N/A | 7.6631 | 7.944 | 490.1556 | 492.1598 | 1984.743 | 85.4331 | 25.27 | 43.1885 | 0.78322 | 0 | 0 | 15.9603 | 2.0492 | 1.2898
2019 | 6 | 1 | 2 | 46 | 25 | NYOS1905 | 4.3 | 54 | 12 | 3 | -72.6065 | 40.0982 | 27.605 | 27.392 | 8.2438 | 32.3449 | 7.976 | 0.4434 | 2040.8 | 1025.2801 | 8.2411 | 25.1541 | 9.6536 | 294.277 | 9.5437 | 290.928 | 101.152 | 2 | 2191.7748 | 2 | 2033.6125 | 9 | #N/A | 7.8083 | 8.0582 | 368.704 | 370.162 | 1899.1798 | 117.0066 | 17.4261 | 57.2684 | 1.322 | 0 | 0 | 13.451 | 2.816 | 1.7773
2019 | 6 | 1 | 2 | 47 | 44 | NYOS1905 | 4.3 | 54 | 12 | 5 | -72.6065 | 40.0982 | 8.595 | 8.528 | 14.9412 | 31.504 | 8.02 | 0.1642 | 67346 | 1023.3292 | 14.94 | 23.2912 | 8.5505 | 261.125 | 8.3218 | 254.1399 | 102.749 | 2 | 2138.8153 | 2 | 1975.1784 | 9 | #N/A | 7.8386 | 7.9863 | 444.5889 | 446.2014 | 1836.1206 | 122.0445 | 17.0132 | 56.4602 | 2.156 | 0 | 0 | 12.9272 | 2.9712 | 1.8942
2019 | 6 | 1 | 2 | 48 | 29 | NYOS1905 | 4.3 | 54 | 12 | 6 | -72.6065 | 40.0982 | 2.046 | 2.03 | 16.1202 | 31.4216 | 8.032 | 0.1458 | 4081.6 | 1022.9792 | 16.1199 | 22.9702 | 8.3339 | 254.591 | 8.1333 | 248.4611 | 102.467 | 2 | 2133.8592 | 2 | 1966.0942 | 9 | #N/A | 7.8503 | 7.9807 | 451.7919 | 453.4062 | 1824.49 | 124.9108 | 16.6933 | 57.1787 | 2.3795 | 0 | 0 | 12.7306 | 3.0494 | 1.9485
2019 | 6 | 1 | 5 | 22 | 46 | NYOS1905 | 4.2 | 44 | 13 | 1 | -72.7148 | 40.3845 | 40.407 | 40.092 | 6.0318 | 32.4702 | 7.891 | 0.1323 | 2.8937e-11 | 1025.737 | 6.0285 | 25.5506 | 8.1062 | 247.012 | 10.033 | 305.7241 | 80.796 | 2 | 2189.0524 | 2 | 2087.8846 | 9 | #N/A | 7.6575 | 7.9326 | 503.1078 | 505.156 | 1978.4606 | 83.7651 | 25.6589 | 42.2852 | 0.78836 | 0 | 0 | 16.0732 | 2.0098 | 1.2651
2019 | 6 | 1 | 5 | 23 | 26 | NYOS1905 | 4.2 | 44 | 13 | 2 | -72.7148 | 40.3845 | 30.017 | 29.784 | 6.2438 | 32.4388 | 7.899 | 1.0506 | 2.5837e-11 | 1025.6378 | 6.2413 | 25.4995 | 8.6939 | 264.933 | 9.9855 | 304.2905 | 87.066 | 2 | 2194.3669 | 2 | 2081.8348 | 9 | #N/A | 7.6891 | 7.9636 | 467.307 | 469.2041 | 1968.0343 | 90.1411 | 23.6596 | 45.1967 | 0.86471 | 0 | 0 | 15.5344 | 2.1675 | 1.3644
2019 | 6 | 1 | 5 | 24 | 2 | NYOS1905 | 4.2 | 44 | 13 | 3 | -72.7148 | 40.3845 | 22.725 | 22.549 | 8.6768 | 32.1928 | 7.977 | 0.4902 | 2.532e-11 | 1025.0739 | 8.6745 | 24.9704 | 9.8417 | 300.063 | 9.4608 | 288.4512 | 104.026 | 2 | 2191.2338 | 2 | 2031.1664 | 9 | #N/A | 7.8149 | 8.0584 | 369.4881 | 370.9409 | 1895.5416 | 118.4015 | 17.2233 | 57.5192 | 1.3791 | 0 | 0 | 13.372 | 2.8547 | 1.8022
2019 | 6 | 1 | 5 | 24 | 38 | NYOS1905 | 4.2 | 44 | 13 | 4 | -72.7148 | 40.3845 | 13.434 | 13.331 | 9.6582 | 31.8617 | 8.032 | 0.2709 | 4081.6 | 1024.6191 | 9.6568 | 24.5582 | 10.0235 | 305.732 | 9.277 | 282.9621 | 108.047 | 2 | 2161.8251 | 2 | 1988.2762 | 9 | #N/A | 7.8548 | 8.0846 | 342.1893 | 343.5177 | 1846.5036 | 126.3094 | 15.4632 | 61.101 | 1.6099 | 0 | 0 | 12.7535 | 3.0568 | 1.9311
2019 | 6 | 1 | 5 | 25 | 11 | NYOS1905 | 4.2 | 44 | 13 | 5 | -72.7148 | 40.3845 | 5.942 | 5.896 | 14.6667 | 31.0663 | 8 | 0.317 | 2.532e-11 | 1023.0382 | 14.6658 | 23.0119 | 8.7144 | 266.204 | 8.3904 | 256.3071 | 103.861 | 2 | 2131.6888 | 2 | 1979.8475 | 9 | #N/A | 7.816 | 7.9673 | 467.4119 | 469.1131 | 1846.8137 | 114.9524 | 18.0813 | 52.9877 | 1.9934 | 0 | 0 | 13.3927 | 2.8067 | 1.7861
2019 | 6 | 1 | 5 | 24 | 44 | NYOS1905 | 4.2 | 44 | 13 | 6 | -72.7148 | 40.3845 | 1.385 | 1.374 | 15.3177 | 31.1126 | 8.007 | 0.2574 | 20415 | 1022.9152 | 15.3175 | 22.909 | 8.53 | 260.596 | 8.2792 | 252.935 | 103.029 | 2 | 2116.8992 | 2 | 1961.7282 | 9 | #N/A | 7.8256 | 7.9674 | 464.626 | 466.3031 | 1827.3576 | 116.7542 | 17.6166 | 53.9197 | 2.1246 | 0 | 0 | 13.187 | 2.8538 | 1.8188
2019 | 6 | 1 | 9 | 58 | 38 | NYOS1905 | 4.1 | 28 | 14 | 1 | -72.8153 | 40.6545 | 23.162 | 22.981 | 9.9259 | 31.7893 | 7.95 | 0.7155 | 0.4593 | 1024.5634 | 9.9234 | 24.4585 | 8.326 | 253.979 | 9.227 | 281.4642 | 90.235 | 2 | 2151.0152 | 2 | 2019.3388 | 9 | #N/A | 7.7527 | 7.9735 | 454.7899 | 456.5493 | 1897.5041 | 101.4567 | 20.378 | 49.3282 | 1.2804 | 0 | 0 | 14.4163 | 2.4521 | 1.5497
2019 | 6 | 1 | 9 | 59 | 29 | NYOS1905 | 4.1 | 28 | 14 | 2 | -72.8153 | 40.6545 | 9.808 | 9.732 | 13.1916 | 30.8778 | 7.991 | 0.7588 | 6.4289 | 1023.2086 | 13.1903 | 23.1648 | 8.9523 | 273.428 | 8.6573 | 264.4204 | 103.406 | 2 | 2106.3943 | 2 | 1965.822 | 9 | #N/A | 7.7925 | 7.9651 | 463.2309 | 464.9489 | 1839.8972 | 107.1471 | 18.7776 | 50.5018 | 1.7122 | 0 | 0 | 13.8291 | 2.614 | 1.6577
2019 | 6 | 1 | 10 | 0 | 7 | NYOS1905 | 4.1 | 28 | 14 | 3 | -72.8153 | 40.6545 | 1.652 | 1.639 | 15.0191 | 30.4508 | 8.013 | 0.6168 | 31.151 | 1022.471 | 15.0189 | 22.4637 | 8.5886 | 262.5 | 8.3628 | 255.5988 | 102.699 | 2 | 2085.9956 | 2 | 1934.3098 | 9 | #N/A | 7.8292 | 7.9755 | 450.4115 | 452.0435 | 1802.9165 | 114.0965 | 17.2968 | 52.8183 | 2.0786 | 0 | 0 | 13.2683 | 2.7993 | 1.7795
2019 | 6 | 1 | 12 | 31 | 32 | NYOS1905 | 3.1 | 26 | 15 | 1 | -72.5038 | 40.7537 | 23.63 | 23.446 | 10.18 | 31.5289 | 7.995 | 0.7653 | 0.76095 | 1024.3205 | 10.1774 | 24.2136 | 8.3277 | 254.093 | 9.1913 | 280.4412 | 90.605 | 2 | 2134.6397 | 2 | 2009.0608 | 9 | #N/A | 7.7413 | 7.9575 | 471.4982 | 473.3162 | 1890.3108 | 97.7687 | 20.9811 | 47.5415 | 1.2609 | 0 | 0 | 14.6474 | 2.3664 | 1.4952
2019 | 6 | 1 | 12 | 33 | 4 | NYOS1905 | 3.1 | 26 | 15 | 2 | -72.5038 | 40.7537 | 9.984 | 9.907 | 13.7521 | 30.3069 | 8.031 | 0.324 | 5.393 | 1022.6579 | 13.7508 | 22.6134 | 8.9199 | 272.585 | 8.5883 | 262.4543 | 103.86 | 2 | 2076.0261 | 2 | 1926.8196 | 9 | #N/A | 7.826 | 7.9911 | 429.3115 | 430.8923 | 1797.7212 | 111.9427 | 17.1557 | 52.5287 | 1.9012 | 0 | 0 | 13.3814 | 2.7415 | 1.7376
2019 | 6 | 1 | 12 | 33 | 57 | NYOS1905 | 3.1 | 26 | 15 | 3 | -72.5038 | 40.7537 | 1.855 | 1.84 | 15.6765 | 29.4912 | 8.052 | 0.5587 | 29.562 | 1021.5937 | 15.6763 | 21.5855 | 8.8332 | 270.208 | 8.3023 | 253.9674 | 106.395 | 2 | 2042.7083 | 2 | 1897.2222 | 9 | #N/A | 7.8313 | 7.9676 | 454.7971 | 456.4312 | 1769.9846 | 110.0244 | 17.2131 | 50.5496 | 2.1364 | 0 | 0 | 13.4103 | 2.7173 | 1.7246
2019 | 6 | 1 | 15 | 49 | 44 | NYOS1905 | 3.2 | 50 | 16 | 1 | -72.3853 | 40.4313 | 49.29 | 48.905 | 6.2777 | 32.3884 | 7.912 | 0.091 | 0.09296 | 1025.6828 | 6.2736 | 25.4557 | 7.6681 | 233.683 | 9.9809 | 304.1639 | 76.828 | 2 | 2190.3255 | 2 | 2095.4005 | 9 | #N/A | 7.6406 | 7.9101 | 533.1374 | 535.3008 | 1987.8329 | 80.5992 | 26.9682 | 40.5389 | 0.76772 | 0 | 0 | 16.3786 | 1.9312 | 1.2159
2019 | 6 | 1 | 15 | 51 | 10 | NYOS1905 | 3.2 | 50 | 16 | 2 | -72.3853 | 40.4313 | 37.99 | 37.694 | 8.1067 | 32.5078 | 7.948 | 0.1533 | 0.31571 | 1025.4754 | 8.103 | 25.3021 | 8.4223 | 256.707 | 9.5631 | 291.4764 | 88.071 | 2 | 2195.8461 | 2 | 2066.3363 | 9 | #N/A | 7.7337 | 7.9815 | 449.2129 | 450.9924 | 1944.6927 | 100.3328 | 21.3106 | 49.4024 | 1.0961 | 0 | 0 | 14.6737 | 2.4078 | 1.5202
2019 | 6 | 1 | 15 | 52 | 8 | NYOS1905 | 3.2 | 50 | 16 | 3 | -72.3853 | 40.4313 | 27.896 | 27.68 | 9.0798 | 32.5667 | 8.038 | 0.3905 | 0.82246 | 1025.3279 | 9.0769 | 25.2012 | 9.1604 | 279.229 | 9.3537 | 285.1202 | 97.934 | 2 | 2205.1494 | 2 | 2042.5262 | 9 | #N/A | 7.8147 | 8.0518 | 377.4741 | 378.9506 | 1904.9707 | 120.2351 | 17.3204 | 58.2933 | 1.4245 | 0 | 0 | 13.2868 | 2.8902 | 1.8276
2019 | 6 | 1 | 15 | 53 | 12 | NYOS1905 | 3.2 | 50 | 16 | 4 | -72.3853 | 40.4313 | 17.962 | 17.823 | 8.8253 | 32.255 | 8.04 | 0.2315 | 2.3867 | 1025.0782 | 8.8234 | 24.9965 | 9.5077 | 289.874 | 9.4257 | 287.3742 | 100.87 | 2 | 2191.1406 | 2 | 2035.1119 | 9 | #N/A | 7.8043 | 8.0452 | 382.5914 | 384.0929 | 1901.337 | 116.0365 | 17.7383 | 56.3805 | 1.3592 | 0 | 0 | 13.5239 | 2.7992 | 1.7678
2019 | 6 | 1 | 15 | 54 | 13 | NYOS1905 | 3.2 | 50 | 16 | 5 | -72.3853 | 40.4313 | 7.566 | 7.507 | 14.346 | 30.8342 | 8.047 | 0.3255 | 9.3447 | 1022.9333 | 14.345 | 22.8997 | 8.7357 | 266.883 | 8.4572 | 258.3737 | 103.293 | 2 | 2130.8999 | 2 | 1971.188 | 9 | #N/A | 7.8387 | 7.9954 | 434.5493 | 436.1373 | 1834.537 | 119.6526 | 16.9984 | 55.0142 | 2.0537 | 0 | 0 | 13.1065 | 2.9239 | 1.8583
2019 | 6 | 1 | 15 | 55 | 3 | NYOS1905 | 3.2 | 50 | 16 | 6 | -72.3853 | 40.4313 | 1.788 | 1.774 | 15.1112 | 29.9917 | 8.065 | 0.2405 | 37.231 | 1022.0989 | 15.1109 | 22.091 | 8.8035 | 269.166 | 8.3709 | 255.9408 | 105.167 | 2 | 2076.8487 | 2 | 1921.0231 | 9 | #N/A | 7.847 | 7.9923 | 430.9946 | 432.5543 | 1787.8363 | 116.6395 | 16.5473 | 53.5817 | 2.162 | 0 | 0 | 13.0979 | 2.8699 | 1.8222
2019 | 7 | 24 | 0 | 6 | 36 | NYOS1907 | 1.1 | 17 | 1 | 1 | -71.9072 | 40.9958 | 13.875 | 13.767 | 18.2673 | 30.5798 | 4.834 | 1.2958 | 1e-11 | 1021.8871 | 18.265 | 21.8264 | 7.865 | 240.534 | 7.8422 | 239.838 | 100.29 | 2 | 2065.4683 | 2 | 1933.1611 | 9 | #N/A | 7.779 | 7.8751 | 581.6808 | 583.7037 | 1809.6329 | 103.251 | 20.2772 | 47.0921 | 2.2551 | 0 | 0 | 13.8749 | 2.5363 | 1.6252
2019 | 7 | 24 | 0 | 7 | 43 | NYOS1907 | 1.1 | 17 | 1 | 2 | -71.9072 | 40.9958 | 2.401 | 2.383 | 19.4437 | 29.8311 | 4.843 | 0.9582 | 11.779 | 1020.9756 | 19.4433 | 20.9652 | 7.5681 | 231.649 | 7.7044 | 235.8231 | 98.23 | 2 | 2022.1215 | 2 | 1896.6876 | 9 | #N/A | 7.7746 | 7.8538 | 607.9322 | 610.0155 | 1777.2218 | 98.8873 | 20.5786 | 44.7792 | 2.3603 | 0 | 0 | 14.0309 | 2.4504 | 1.5708
2019 | 7 | 24 | 4 | 55 | 53 | NYOS1907 | 1.2 | 52 | 2 | 1 | -71.792 | 40.7 | 48.772 | 48.389 | 7.9161 | 32.4915 | 7.862 | 0.1311 | 2.532e-11 | 1025.5398 | 7.9114 | 25.317 | 7.0333 | 214.366 | 9.6054 | 292.7619 | 73.222 | 2 | 2204.5048 | 2 | 2105.3796 | 9 | #N/A | 7.6503 | 7.8952 | 560.6201 | 562.8465 | 1994.8469 | 83.7605 | 26.7723 | 41.268 | 0.88168 | 0 | 0 | 16.127 | 2.0061 | 1.2663
2019 | 7 | 24 | 4 | 57 | 10 | NYOS1907 | 1.2 | 52 | 2 | 2 | -71.792 | 40.7 | 38.73 | 38.427 | 8.0035 | 32.4781 | 7.869 | 0.2116 | 2.532e-11 | 1025.4706 | 7.9998 | 25.2937 | 7.151 | 217.959 | 9.5873 | 292.2156 | 74.589 | 2 | 2200.8711 | 2 | 2109.8412 | 9 | #N/A | 7.6276 | 7.8698 | 597.6033 | 599.9738 | 2001.9105 | 79.4754 | 28.4554 | 39.1853 | 0.83822 | 0 | 0 | 16.4949 | 1.9073 | 1.2039
2019 | 7 | 24 | 4 | 58 | 0 | NYOS1907 | 1.2 | 52 | 2 | 3 | -71.792 | 40.7 | 28.319 | 28.098 | 8.1859 | 32.4447 | 7.93 | 1.2649 | 2.532e-11 | 1025.3701 | 8.1832 | 25.2409 | 8.0223 | 244.528 | 9.55 | 291.093 | 84.004 | 2 | 2196.8184 | 2 | 2084.0824 | 9 | #N/A | 7.6894 | 7.9336 | 508.7774 | 510.7908 | 1968.9342 | 91.0684 | 24.0799 | 44.7713 | 0.98803 | 0 | 0 | 15.4501 | 2.1902 | 1.3826
2019 | 7 | 24 | 4 | 58 | 41 | NYOS1907 | 1.2 | 52 | 2 | 4 | -71.792 | 40.7 | 18.234 | 18.092 | 10.2832 | 32.3365 | 8.128 | 0.4919 | 2.687e-11 | 1024.9082 | 10.2811 | 24.8259 | 10.4485 | 318.61 | 9.1234 | 278.2047 | 114.524 | 2 | 2186.1037 | 2 | 2006.3154 | 9 | #N/A | 7.86 | 8.0802 | 349.0693 | 350.4135 | 1860.2084 | 130.6983 | 15.4087 | 62.7954 | 1.7117 | 0 | 0 | 12.5742 | 3.1522 | 1.996
2019 | 7 | 24 | 4 | 59 | 25 | NYOS1907 | 1.2 | 52 | 2 | 5 | -71.792 | 40.7 | 8.406 | 8.34 | 13.3538 | 32.0193 | 8.132 | 0.3434 | 2.532e-11 | 1024.0528 | 13.3527 | 24.0153 | 10.2245 | 312.027 | 8.5672 | 261.4494 | 119.345 | 2 | 2162.4246 | 2 | 1973.8442 | 9 | #N/A | 7.8871 | 8.0606 | 366.8273 | 368.185 | 1822.2435 | 136.9013 | 14.6993 | 64.1773 | 2.21 | 0 | 0 | 12.145 | 3.3184 | 2.1114
2019 | 7 | 24 | 5 | 0 | 10 | NYOS1907 | 1.2 | 52 | 2 | 6 | -71.792 | 40.7 | 2.105 | 2.088 | 21.808 | 31.2458 | 8.104 | 0.3073 | 1.38 | 1021.4299 | 21.8076 | 21.4208 | 7.5664 | 231.494 | 7.3164 | 223.8472 | 103.416 | 2 | 2111.0607 | 2 | 1918.4798 | 9 | #N/A | 7.9133 | 7.9599 | 475.9636 | 477.5474 | 1761.8757 | 141.6233 | 14.9807 | 62.1033 | 3.8464 | 0 | 0 | 11.6905 | 3.4895 | 2.2602
2019 | 7 | 24 | 8 | 29 | 16 | NYOS1907 | 1.3 | 75 | 3 | 1 | -71.6793 | 40.3997 | 74.717 | 74.128 | 7.0004 | 32.7132 | 7.934 | 0.0092 | 2.532e-11 | 1025.9613 | 6.9937 | 25.6185 | 7.7971 | 237.575 | 9.7941 | 298.4245 | 79.61 | 2 | 2214.938 | 2 | 2100.3213 | 9 | #N/A | 7.6898 | 7.9509 | 485.3862 | 487.3371 | 1984.5021 | 91.9255 | 23.8937 | 45.6801 | 0.9162 | 0 | 0 | 15.4486 | 2.188 | 1.3804
2019 | 7 | 24 | 8 | 30 | 35 | NYOS1907 | 1.3 | 75 | 3 | 2 | -71.6793 | 40.3997 | 58.057 | 57.601 | 6.9736 | 32.6665 | 7.934 | 0.0579 | 2.532e-11 | 1025.8516 | 6.9685 | 25.5852 | 7.7361 | 235.727 | 9.8031 | 298.7097 | 78.915 | 2 | 2210.671 | 2 | 2111.4906 | 9 | #N/A | 7.648 | 7.9071 | 542.3807 | 544.5615 | 2001.2382 | 83.5209 | 26.7315 | 41.5792 | 0.82422 | 0 | 0 | 16.1714 | 1.9948 | 1.2581
2019 | 7 | 24 | 8 | 31 | 33 | NYOS1907 | 1.3 | 75 | 3 | 3 | -71.6793 | 40.3997 | 42.346 | 42.015 | 7.4851 | 32.492 | 8.002 | 0.4842 | 8163.2 | 1025.572 | 7.4812 | 25.3781 | 8.917 | 271.762 | 9.7 | 295.6263 | 91.928 | 2 | 2201.5797 | 2 | 2079.5311 | 9 | #N/A | 7.7136 | 7.9698 | 462.9337 | 464.7826 | 1961.0612 | 96.0323 | 22.4376 | 47.4644 | 1.0005 | 0 | 0 | 15.0574 | 2.3028 | 1.4525
2019 | 7 | 24 | 8 | 32 | 30 | NYOS1907 | 1.3 | 75 | 3 | 4 | -71.6793 | 40.3997 | 28.351 | 28.131 | 8.5959 | 32.351 | 8.053 | 1.0917 | 2.532e-11 | 1025.2357 | 8.593 | 25.1066 | 9.3444 | 284.863 | 9.4682 | 288.6391 | 98.692 | 2 | 2190.8402 | 2 | 2048.2061 | 9 | #N/A | 7.7699 | 8.0123 | 415.5407 | 417.1764 | 1920.7854 | 108.0153 | 19.4053 | 52.8006 | 1.2337 | 0 | 0 | 14.0773 | 2.5992 | 1.6415
2019 | 7 | 24 | 8 | 33 | 24 | NYOS1907 | 1.3 | 75 | 3 | 5 | -71.6793 | 40.3997 | 13.398 | 13.294 | 13.2813 | 32.1327 | 8.188 | 0.5415 | 2.532e-11 | 1024.1772 | 13.2795 | 24.1175 | 10.6023 | 323.525 | 8.5739 | 261.6294 | 123.658 | 2 | 2171.7554 | 2 | 2020.8326 | 9 | #N/A | 7.7955 | 7.9671 | 470.6022 | 472.3456 | 1887.5772 | 114.367 | 18.8884 | 53.682 | 1.7731 | 0 | 0 | 13.5387 | 2.7677 | 1.7614
2019 | 7 | 24 | 8 | 34 | 8 | NYOS1907 | 1.3 | 75 | 3 | 6 | -71.6793 | 40.3997 | 2.384 | 2.366 | 23.4477 | 31.5597 | 8.161 | 0.1535 | 0.024735 | 1021.2094 | 23.4472 | 21.1992 | 7.1566 | 219.003 | 7.0937 | 217.0782 | 100.886 | 2 | 2131.9183 | 2 | 1920.0589 | 9 | #N/A | 7.9484 | 7.9711 | 465.2973 | 466.8147 | 1751.4883 | 154.5726 | 13.998 | 66.6915 | 4.6042 | 0 | 0 | 11.1517 | 3.8114 | 2.4821
2019 | 7 | 24 | 12 | 16 | 36 | NYOS1907 | 1.4 | 86 | 4 | 1 | -71.569 | 40.0962 | 85.597 | 84.923 | 10.8886 | 34.1877 | 8.071 | -0.0099 | 3.6496e-13 | 1026.5489 | 10.8783 | 26.1647 | 7.1442 | 217.566 | 8.8995 | 271.0223 | 80.276 | 2 | 2281.9698 | 2 | 2115.3455 | 9 | #N/A | 7.7956 | 8.0018 | 439.4238 | 441.1026 | 1972.0771 | 124.453 | 18.8155 | 59.4244 | 1.5724 | 0 | 0 | 13.2471 | 2.9332 | 1.8679
2019 | 7 | 24 | 12 | 18 | 32 | NYOS1907 | 1.4 | 86 | 4 | 2 | -71.569 | 40.0962 | 66.457 | 65.937 | 8.0729 | 33.1812 | 8.02 | -0.0154 | 4.4929e-13 | 1026.1389 | 8.0663 | 25.8359 | 7.9145 | 241.104 | 9.5285 | 290.2709 | 83.062 | 2 | 2231.9143 | 2 | 2105.2719 | 9 | #N/A | 7.7147 | 7.9611 | 477.4266 | 479.3188 | 1983.3743 | 99.3109 | 22.5867 | 48.8738 | 1.0556 | 0 | 0 | 14.8687 | 2.3616 | 1.4937
2019 | 7 | 24 | 12 | 20 | 5 | NYOS1907 | 1.4 | 86 | 4 | 3 | -71.569 | 40.0962 | 50.109 | 49.719 | 7.6411 | 32.8375 | 8.022 | 0.0843 | 4.484e-13 | 1025.857 | 7.6364 | 25.6279 | 8.4078 | 256.182 | 9.6437 | 293.8401 | 87.184 | 2 | 2212.5323 | 2 | 2086.8399 | 9 | #N/A | 7.7181 | 7.972 | 461.4592 | 463.2984 | 1966.3704 | 98.2681 | 22.2014 | 48.6085 | 1.0281 | 0 | 0 | 14.8918 | 2.3485 | 1.483
2019 | 7 | 24 | 12 | 22 | 1 | NYOS1907 | 1.4 | 86 | 4 | 4 | -71.569 | 40.0962 | 34.022 | 33.758 | 7.977 | 32.7713 | 8.041 | 0.6612 | 0.19564 | 1025.683 | 7.9737 | 25.5276 | 8.5865 | 261.651 | 9.5747 | 291.7661 | 89.678 | 2 | 2210.4983 | 2 | 2078.5138 | 9 | #N/A | 7.7355 | 7.9857 | 446.5908 | 448.363 | 1955.3054 | 101.9606 | 21.2478 | 50.1861 | 1.0962 | 0 | 0 | 14.5957 | 2.4451 | 1.5443
2019 | 7 | 24 | 12 | 23 | 32 | NYOS1907 | 1.4 | 86 | 4 | 5 | -71.569 | 40.0962 | 15.021 | 14.905 | 19.3786 | 32.496 | 8.215 | 0.3875 | 5.2574 | 1023.0784 | 19.3759 | 23.0132 | 8.5042 | 259.78 | 7.5928 | 231.9394 | 112.006 | 2 | 2190.2462 | 2 | 1964.693 | 9 | #N/A | 7.9561 | 8.0389 | 393.7449 | 395.0953 | 1788.7703 | 162.7618 | 13.1608 | 72.184 | 3.7774 | 0 | 0 | 11.0175 | 3.9518 | 2.5521
2019 | 7 | 24 | 12 | 23 | 49 | NYOS1907 | 1.4 | 86 | 4 | 6 | -71.569 | 40.0962 | 1.836 | 1.821 | 21.828 | 32.4616 | 8.237 | 0.2094 | 32.63 | 1022.3458 | 21.8277 | 22.3379 | 7.6228 | 233.012 | 7.2621 | 221.9852 | 104.967 | 2 | 2187.63 | 2 | 1950.9635 | 9 | #N/A | 7.9792 | 8.0261 | 407.8008 | 409.1575 | 1767.5613 | 170.6568 | 12.7454 | 74.1753 | 4.5896 | 0 | 0 | 10.6896 | 4.168 | 2.7084
2019 | 7 | 24 | 15 | 37 | 6 | NYOS1907 | 1.5 | 795 | 5 | 1 | -71.4623 | 39.7905 | 592.69 | 587.32 | 5.7619 | 35.0468 | 7.998 | -0.043 | 1.1533e-13 | 1030.3375 | 5.7103 | 27.6265 | 6.8577 | 208.543 | 9.9253 | 301.8311 | 69.093 | 2 | 2312.2419 | 2 | 2174.6471 | 9 | #N/A | 7.7135 | 7.9766 | 439.0272 | 440.8209 | 2047.5474 | 104.8333 | 22.2666 | 54.117 | 0.92184 | 0 | 0 | 14.6164 | 2.2263 | 1.4173
2019 | 7 | 24 | 15 | 41 | 15 | NYOS1907 | 1.5 | 795 | 5 | 2 | -71.4623 | 39.7905 | 403.755 | 400.278 | 7.9049 | 35.1338 | 7.974 | -0.0343 | 9.5276e-14 | 1029.2291 | 7.8636 | 27.3994 | 5.1627 | 157.035 | 9.4436 | 287.2464 | 54.669 | 2 | 2317.2445 | 2 | 2191.6587 | 9 | #N/A | 7.6821 | 7.917 | 527.9579 | 530.0549 | 2067.2732 | 99.5477 | 24.8377 | 49.8966 | 0.99156 | 0 | 0 | 15.0457 | 2.1957 | 1.3989
2019 | 7 | 24 | 15 | 45 | 44 | NYOS1907 | 1.5 | 795 | 5 | 3 | -71.4623 | 39.7905 | 251.586 | 249.511 | 11.476 | 35.4543 | 8.014 | -0.0283 | 7.873e-14 | 1028.1693 | 11.4439 | 27.0475 | 4.2748 | 130.071 | 8.7188 | 265.2912 | 49.03 | 2 | 2330.6666 | 2 | 2190.1803 | 9 | #N/A | 7.7142 | 7.902 | 567.5617 | 569.7136 | 2056.5592 | 109.9485 | 23.6725 | 52.8537 | 1.3694 | 0 | 0 | 14.2993 | 2.4957 | 1.5973
2019 | 7 | 24 | 15 | 49 | 33 | NYOS1907 | 1.5 | 795 | 5 | 4 | -71.4623 | 39.7905 | 125.293 | 124.298 | 13.34 | 35.5037 | 8.169 | -0.058 | 9.6031e-14 | 1027.2723 | 13.3225 | 26.7176 | 7.0252 | 213.827 | 8.3854 | 255.2297 | 83.778 | 2 | 2339.5037 | 2 | 2129.1205 | 9 | #N/A | 7.8677 | 8.0372 | 406.8812 | 408.3873 | 1960.3624 | 152.7647 | 15.9934 | 71.3901 | 2.2312 | 0 | 0 | 11.8804 | 3.5487 | 2.2761
2019 | 7 | 24 | 15 | 53 | 49 | NYOS1907 | 1.5 | 795 | 5 | 5 | -71.4623 | 39.7905 | 52.09 | 51.685 | 8.7054 | 33.4119 | 8.08 | 0.0008 | 0.13441 | 1026.158 | 8.7001 | 25.9214 | 7.8318 | 238.563 | 9.3803 | 285.7333 | 83.491 | 2 | 2242.2286 | 2 | 2101.4248 | 9 | #N/A | 7.7471 | 7.9861 | 450.873 | 452.6452 | 1972.7613 | 107.8147 | 20.8488 | 52.652 | 1.1963 | 0 | 0 | 14.2476 | 2.5675 | 1.626
2019 | 7 | 24 | 15 | 53 | 49 | NYOS1907 | 1.5 | 795 | 5 | 5 | -71.4623 | 39.7905 | 52.09 | 51.685 | 8.7054 | 33.4119 | 8.08 | 0.0008 | 0.13441 | 1026.158 | 8.7001 | 25.9214 | 7.8318 | 238.563 | 9.3803 | 285.7333 | 83.491 | 2 | 2241.7157 | 2 | 2104.6474 | 9 | #N/A | 7.7378 | 7.9763 | 462.3273 | 464.1444 | 1977.6081 | 105.6608 | 21.3785 | 51.627 | 1.1695 | 0 | 0 | 14.404 | 2.5162 | 1.5935
2019 | 7 | 24 | 15 | 56 | 54 | NYOS1907 | 1.5 | 795 | 5 | 6 | -71.4623 | 39.7905 | 2.961 | 2.938 | 23.8926 | 33.0012 | 8.256 | 0.0489 | 24.282 | 1022.1732 | 23.892 | 22.1606 | 6.9711 | 213.128 | 6.9806 | 213.418 | 99.864 | 2 | 2214.2612 | 2 | 1969.4111 | 9 | #N/A | 7.9842 | 8.0004 | 440.1858 | 441.6135 | 1779.4805 | 176.9391 | 12.9914 | 75.6459 | 5.2669 | 0 | 0 | 10.5201 | 4.3182 | 2.8259
2019 | 7 | 24 | 20 | 37 | 0 | NYOS1907 | 3.5 | 514 | 6 | 1 | -72.0365 | 39.465 | 514.121 | 509.573 | 6.4523 | 35.0772 | 7.969 | -0.046 | 9.4162e-14 | 1029.9057 | 6.4051 | 27.5608 | 6.2773 | 190.907 | 9.7652 | 296.9831 | 64.282 | 2 | 2313.469 | 2 | 2183.3509 | 9 | #N/A | 7.6945 | 7.9485 | 477.5702 | 479.5037 | 2058.576 | 101.1403 | 23.6345 | 51.7003 | 0.92373 | 0 | 0 | 14.908 | 2.1821 | 1.3891
2019 | 7 | 24 | 20 | 42 | 36 | NYOS1907 | 3.5 | 514 | 6 | 2 | -72.0365 | 39.465 | 405.217 | 401.738 | 8.1695 | 35.1463 | 7.968 | -0.0391 | 1.1748e-13 | 1029.2033 | 8.1273 | 27.3695 | 4.9983 | 152.038 | 9.3869 | 285.5301 | 53.248 | 2 | 2320.1272 | 2 | 2191.2085 | 9 | #N/A | 7.6901 | 7.9213 | 523.1843 | 525.2551 | 2065.2472 | 101.5714 | 24.39 | 50.7196 | 1.0298 | 0 | 0 | 14.9012 | 2.24 | 1.4277
2019 | 7 | 24 | 20 | 47 | 15 | NYOS1907 | 3.5 | 514 | 6 | 3 | -72.0365 | 39.465 | 298.811 | 296.321 | 10.569 | 35.3482 | 7.988 | -0.0366 | 1.2402e-13 | 1028.4684 | 10.5328 | 27.1308 | 4.1969 | 127.689 | 8.8946 | 270.6176 | 47.184 | 2 | 2330.3898 | 2 | 2196.4136 | 9 | #N/A | 7.6995 | 7.8985 | 568.143 | 570.3226 | 2066.1675 | 105.8269 | 24.4191 | 51.339 | 1.2424 | 0 | 0 | 14.6049 | 2.3818 | 1.5226
2019 | 7 | 24 | 20 | 51 | 11 | NYOS1907 | 3.5 | 514 | 6 | 4 | -72.0365 | 39.465 | 197.925 | 196.324 | 13.1961 | 35.6631 | 8.083 | -0.046 | 1.1068e-13 | 1027.7485 | 13.1685 | 26.8726 | 5.0736 | 154.402 | 8.4018 | 255.6882 | 60.387 | 2 | 2343.9705 | 2 | 2170.164 | 9 | #N/A | 7.7877 | 7.9543 | 502.9743 | 504.8397 | 2019.8743 | 130.4482 | 19.8416 | 61.3786 | 1.8324 | 0 | 0 | 13.0403 | 2.9887 | 1.9184
2019 | 7 | 24 | 20 | 55 | 1 | NYOS1907 | 3.5 | 514 | 6 | 5 | -72.0365 | 39.465 | 98.417 | 97.644 | 13.5882 | 35.4688 | 8.126 | -0.0244 | 1.0977e-13 | 1027.074 | 13.5743 | 26.6387 | 5.8851 | 179.14 | 8.345 | 254.0174 | 70.523 | 2 | 2335.7865 | 2 | 2148.1998 | 9 | #N/A | 7.821 | 7.9863 | 466.813 | 468.5356 | 1991.0366 | 138.9513 | 18.2117 | 64.8295 | 2.0282 | 0 | 0 | 12.5562 | 3.2441 | 2.0811
2019 | 7 | 24 | 20 | 58 | 41 | NYOS1907 | 3.5 | 514 | 6 | 6 | -72.0365 | 39.465 | 2.844 | 2.822 | 24.2308 | 32.7814 | 8.243 | 0.0466 | 23.256 | 1021.9072 | 24.2302 | 21.895 | 6.9493 | 212.517 | 6.9486 | 212.4947 | 100.011 | 2 | 2202.6965 | 2 | 1964.289 | 9 | #N/A | 7.9762 | 7.9874 | 454.5911 | 456.0594 | 1778.1886 | 172.785 | 13.3154 | 73.701 | 5.2476 | 0 | 0 | 10.6357 | 4.2268 | 2.7674
2019 | 7 | 25 | 0 | 26 | 22 | NYOS1907 | 3.4 | 100 | 7 | 1 | -72.1465 | 39.7867 | 97.305 | 96.539 | 12.8195 | 35.0026 | 8.068 | -0.0077 | 4081.6 | 1026.866 | 12.8063 | 26.4337 | 6.1811 | 188.186 | 8.5021 | 258.8508 | 72.701 | 2 | 2310.1052 | 2 | 2137.1366 | 9 | #N/A | 7.7972 | 7.9735 | 478.1054 | 479.8871 | 1988.6001 | 129.3806 | 19.156 | 60.9429 | 1.8118 | 0 | 0 | 13.0094 | 3.0295 | 1.9391
2019 | 7 | 25 | 0 | 27 | 32 | NYOS1907 | 3.4 | 100 | 7 | 2 | -72.1465 | 39.7867 | 78.437 | 77.823 | 9.7007 | 33.6619 | 8.066 | 0.0182 | 1.7913e-11 | 1026.3129 | 9.692 | 25.9585 | 7.9042 | 240.758 | 9.1618 | 279.0657 | 86.273 | 3 | 2255.8589 | 2 | 2106.9065 | 9 | #N/A | 7.7628 | 7.9862 | 452.8307 | 454.5876 | 1973.547 | 113.1363 | 20.2231 | 54.7169 | 1.3329 | 0 | 0 | 13.9088 | 2.6776 | 1.6998
2019 | 7 | 25 | 0 | 27 | 32 | NYOS1907 | 3.4 | 100 | 7 | 2 | -72.1465 | 39.7867 | 78.437 | 77.823 | 9.7007 | 33.6619 | 8.066 | 0.0182 | 1.7913e-11 | 1026.3129 | 9.692 | 25.9585 | 7.9042 | 240.758 | 9.1618 | 279.0657 | 86.273 | 3 | 2248.445 | 2 | 2105.2451 | 9 | #N/A | 7.7495 | 7.9722 | 467.967 | 469.7827 | 1974.7371 | 109.609 | 20.8991 | 53.2103 | 1.2906 | 0 | 0 | 14.1183 | 2.5941 | 1.6468
2019 | 7 | 25 | 0 | 28 | 38 | NYOS1907 | 3.4 | 100 | 7 | 3 | -72.1465 | 39.7867 | 58.079 | 57.627 | 7.4139 | 32.9268 | 8.001 | 0.0212 | 2.4114e-11 | 1025.9959 | 7.4086 | 25.7301 | 8.1064 | 246.974 | 9.6881 | 295.1629 | 83.674 | 2 | 2223.2856 | 2 | 2100.1374 | 9 | #N/A | 7.7094 | 7.966 | 469.8278 | 471.706 | 1980.3877 | 96.9798 | 22.77 | 47.9571 | 0.99227 | 0 | 0 | 15.0443 | 2.313 | 1.4606
2019 | 7 | 25 | 0 | 29 | 35 | NYOS1907 | 3.4 | 100 | 7 | 4 | -72.1465 | 39.7867 | 37.062 | 36.776 | 7.2215 | 32.6357 | 8.014 | 0.3365 | 2.4287e-11 | 1025.6971 | 7.2182 | 25.5272 | 8.5332 | 260.027 | 9.7494 | 297.0903 | 87.525 | 2 | 2210.4858 | 2 | 2087.013 | 9 | #N/A | 7.7149 | 7.9755 | 457.4826 | 459.3161 | 1967.7488 | 96.9062 | 22.3578 | 47.9472 | 0.98807 | 0 | 0 | 15.0185 | 2.3243 | 1.4659
2019 | 7 | 25 | 0 | 30 | 31 | NYOS1907 | 3.4 | 100 | 7 | 5 | -72.1465 | 39.7867 | 18.642 | 18.499 | 11.4208 | 32.5145 | 8.178 | 0.5281 | 4081.6 | 1024.8496 | 11.4186 | 24.7659 | 10.2044 | 311.187 | 8.8931 | 271.1955 | 114.746 | 2 | 2200.4907 | 2 | 2012.5193 | 9 | #N/A | 7.8744 | 8.0773 | 354.3408 | 355.6853 | 1861.0113 | 136.4519 | 15.0562 | 64.6718 | 1.9123 | 0 | 0 | 12.3099 | 3.2886 | 2.0874
2019 | 7 | 25 | 0 | 31 | 29 | NYOS1907 | 3.4 | 100 | 7 | 6 | -72.1465 | 39.7867 | 3.099 | 3.075 | 24.595 | 32.4912 | 8.201 | 0.0828 | 30612 | 1021.5811 | 24.5943 | 21.5679 | 6.8241 | 208.753 | 6.9166 | 211.5834 | 98.662 | 4 | #N/A | 3 | 1953.1565 | 9 | #N/A | #N/A | #N/A | #N/A | #N/A | #N/A | #N/A | #N/A | #N/A | #N/A | #N/A | #N/A | #N/A | #N/A | #N/A
2019 | 7 | 25 | 3 | 35 | 55 | NYOS1907 | 3.3 | 67 | 8 | 1 | -72.2642 | 40.1082 | 64.947 | 64.439 | 6.7539 | 32.7306 | 7.941 | 0.0396 | 2.532e-11 | 1025.9632 | 6.7482 | 25.6648 | 7.6404 | 232.79 | 9.8488 | 300.0779 | 77.576 | 2 | 2214.8185 | 2 | 2111.0242 | 9 | #N/A | 7.6599 | 7.923 | 520.8438 | 522.9441 | 1999.1993 | 85.967 | 25.8579 | 42.8603 | 0.83697 | 0 | 0 | 15.9686 | 2.0498 | 1.2927
2019 | 7 | 25 | 3 | 36 | 54 | NYOS1907 | 3.3 | 67 | 8 | 2 | -72.2642 | 40.1082 | 49.769 | 49.381 | 6.7798 | 32.7161 | 7.964 | 0.0459 | 2.532e-11 | 1025.8784 | 6.7754 | 25.6497 | 8.0299 | 244.661 | 9.8439 | 299.9317 | 81.572 | 2 | 2215.2395 | 2 | 2104.5112 | 9 | #N/A | 7.6792 | 7.9439 | 495.0916 | 497.0874 | 1990.19 | 89.7621 | 24.5592 | 44.6577 | 0.87926 | 0 | 0 | 15.6399 | 2.1468 | 1.3536
2019 | 7 | 25 | 3 | 38 | 18 | NYOS1907 | 3.3 | 67 | 8 | 3 | -72.2642 | 40.1082 | 37.752 | 37.459 | 7.6554 | 32.6921 | 8.044 | 0.6153 | 2.532e-11 | 1025.6841 | 7.6519 | 25.5114 | 8.8077 | 268.399 | 9.6498 | 294.0577 | 91.274 | 2 | 2214.9445 | 2 | 2081.5384 | 9 | #N/A | 7.7397 | 7.9951 | 436.5083 | 438.2478 | 1957.7464 | 102.7835 | 21.0084 | 50.5593 | 1.0822 | 0 | 0 | 14.5656 | 2.4642 | 1.5554
2019 | 7 | 25 | 3 | 39 | 22 | NYOS1907 | 3.3 | 67 | 8 | 4 | -72.2642 | 40.1082 | 24.23 | 24.042 | 10.4702 | 32.3969 | 8.181 | 0.8998 | 4081.6 | 1024.9507 | 10.4675 | 24.8414 | 10.1841 | 310.543 | 9.083 | 276.9682 | 112.122 | 2 | 2199.3574 | 2 | 2012.3952 | 9 | #N/A | 7.8738 | 8.0913 | 340.7504 | 342.0593 | 1861.9758 | 135.4752 | 14.9441 | 64.6471 | 1.7923 | 0 | 0 | 12.3661 | 3.2629 | 2.0672
2019 | 7 | 25 | 3 | 40 | 32 | NYOS1907 | 3.3 | 67 | 8 | 5 | -72.2642 | 40.1082 | 10.37 | 10.29 | 24.3035 | 31.0684 | 8.184 | 0.1087 | 2.532e-11 | 1020.6244 | 24.3013 | 20.58 | 7.004 | 214.465 | 7.0084 | 214.5988 | 99.938 | 2 | 2116.506 | 2 | 1909.1915 | 9 | #N/A | 7.9475 | 7.9573 | 481.3659 | 482.9193 | 1743.0754 | 151.9161 | 14.2 | 64.837 | 4.7728 | 0 | 0 | 11.2293 | 3.7622 | 2.4529
2019 | 7 | 25 | 3 | 41 | 11 | NYOS1907 | 3.3 | 67 | 8 | 6 | -72.2642 | 40.1082 | 2.188 | 2.171 | 24.3467 | 31.0718 | 8.203 | 0.1134 | 4082.7 | 1020.5788 | 24.3463 | 20.5694 | 6.9664 | 213.316 | 7.003 | 214.436 | 99.478 | 3 | 2109.7664 | 2 | 1903.3851 | 9 | #N/A | 7.9464 | 7.9559 | 482.0512 | 483.606 | 1738.0394 | 151.1415 | 14.2042 | 64.6826 | 4.7727 | 0 | 0 | 11.2321 | 3.7477 | 2.4436
2019 | 7 | 25 | 3 | 41 | 11 | NYOS1907 | 3.3 | 67 | 8 | 6 | -72.2642 | 40.1082 | 2.188 | 2.171 | 24.3467 | 31.0718 | 8.203 | 0.1134 | 4082.7 | 1020.5788 | 24.3463 | 20.5694 | 6.9664 | 213.316 | 7.003 | 214.436 | 99.478 | 3 | 2103.0894 | 2 | 1903.3065 | 9 | #N/A | 7.9329 | 7.9423 | 498.397 | 500.0046 | 1741.8025 | 146.8183 | 14.6858 | 63.0359 | 4.6262 | 0 | 0 | 11.3971 | 3.6405 | 2.3737
2019 | 7 | 25 | 6 | 56 | 45 | NYOS1907 | 3.2 | 50 | 9 | 1 | -72.3852 | 40.4292 | 48.539 | 48.16 | 7.5663 | 32.564 | 7.946 | 0.1573 | 2.532e-11 | 1025.6456 | 7.5618 | 25.4235 | 7.4584 | 227.299 | 9.6775 | 294.9269 | 77.069 | 2 | 2206.4366 | 2 | 2101.6079 | 9 | #N/A | 7.6654 | 7.9168 | 530.3615 | 532.4774 | 1989.2827 | 86.7022 | 25.623 | 42.8673 | 0.89456 | 0 | 0 | 15.8714 | 2.0758 | 1.3098
2019 | 7 | 25 | 6 | 57 | 26 | NYOS1907 | 3.2 | 50 | 9 | 2 | -72.3852 | 40.4292 | 36.482 | 36.198 | 7.7148 | 32.534 | 7.941 | 0.1742 | 2.532e-11 | 1025.5457 | 7.7113 | 25.3788 | 7.4856 | 228.137 | 9.6467 | 294.0029 | 77.597 | 2 | 2206.6497 | 2 | 2101.9101 | 9 | #N/A | 7.6654 | 7.9151 | 533.9336 | 536.0596 | 1989.4963 | 86.7453 | 25.6685 | 42.7717 | 0.90347 | 0 | 0 | 15.8715 | 2.082 | 1.3137
2019 | 7 | 25 | 6 | 58 | 12 | NYOS1907 | 3.2 | 50 | 9 | 3 | -72.3852 | 40.4292 | 27.693 | 27.478 | 7.977 | 32.4953 | 7.959 | 0.6297 | 2.532e-11 | 1025.4374 | 7.9743 | 25.3109 | 7.7523 | 236.282 | 9.592 | 292.3535 | 80.821 | 2 | 2208.4601 | 2 | 2096.7267 | 9 | #N/A | 7.6851 | 7.9323 | 512.7087 | 514.7432 | 1981.5782 | 90.7156 | 24.4328 | 44.4979 | 0.96467 | 0 | 0 | 15.5388 | 2.1814 | 1.3767
2019 | 7 | 25 | 6 | 58 | 51 | NYOS1907 | 3.2 | 50 | 9 | 4 | -72.3852 | 40.4292 | 18.04 | 17.901 | 10.9299 | 32.2329 | 8.122 | 0.6068 | 20408 | 1024.7154 | 10.9277 | 24.6341 | 9.1201 | 278.155 | 9.003 | 274.5822 | 101.299 | 2 | 2183.8283 | 2 | 2020.1421 | 9 | #N/A | 7.824 | 8.0327 | 396.0662 | 397.5786 | 1881.7498 | 121.2653 | 17.1269 | 57.9222 | 1.635 | 0 | 0 | 13.1449 | 2.9271 | 1.8551
2019 | 7 | 25 | 6 | 59 | 30 | NYOS1907 | 3.2 | 50 | 9 | 5 | -72.3852 | 40.4292 | 7.903 | 7.842 | 21.2897 | 31.2937 | 8.177 | 0.2313 | 2.687e-11 | 1021.6318 | 21.2882 | 21.5976 | 7.99 | 244.413 | 7.3833 | 225.8532 | 108.216 | 2 | 2133.5395 | 2 | 1924.1301 | 9 | #N/A | 7.9465 | 8.0008 | 430.3721 | 431.8134 | 1757.8222 | 152.5743 | 13.7336 | 66.5422 | 4.0367 | 0 | 0 | 11.2833 | 3.7513 | 2.4269
2019 | 7 | 25 | 7 | 0 | 7 | NYOS1907 | 3.2 | 50 | 9 | 6 | -72.3852 | 40.4292 | 1.866 | 1.852 | 23.4062 | 31.0155 | 8.188 | 0.1632 | 12245 | 1020.8074 | 23.4058 | 20.7994 | 7.1656 | 219.364 | 7.1211 | 218.0045 | 100.624 | 2 | 2104.9397 | 2 | 1895.5997 | 9 | #N/A | 7.9543 | 7.9776 | 453.6915 | 455.1718 | 1729.3145 | 152.5823 | 13.7029 | 65.8632 | 4.6081 | 0 | 0 | 11.1586 | 3.7777 | 2.4561
2019 | 7 | 25 | 10 | 9 | 47 | NYOS1907 | 3.1 | 23 | 10 | 1 | -72.5062 | 40.7528 | 22.97 | 22.791 | 12.6646 | 31.6808 | 7.979 | 0.4376 | 0.078977 | 1023.9908 | 12.6617 | 23.8881 | 7.3482 | 224.278 | 8.7088 | 265.804 | 84.377 | 2 | 2141.5658 | 2 | 2019.9266 | 9 | #N/A | 7.7281 | 7.9058 | 543.8546 | 545.8854 | 1900.996 | 96.6173 | 22.3134 | 45.9091 | 1.4389 | 0 | 0 | 14.7384 | 2.3397 | 1.4856
2019 | 7 | 25 | 10 | 11 | 50 | NYOS1907 | 3.1 | 23 | 10 | 2 | -72.5062 | 40.7528 | 10.193 | 10.114 | 19.1975 | 30.6625 | 8.118 | 1.1523 | 2.2899 | 1021.7051 | 19.1957 | 21.6607 | 8.1215 | 248.421 | 7.7019 | 235.5841 | 105.449 | 2 | 2074.1485 | 2 | 1909.7893 | 9 | #N/A | 7.8597 | 7.9438 | 488.8819 | 490.5624 | 1770.451 | 122.7493 | 16.5889 | 55.3254 | 2.885 | 0 | 0 | 12.6056 | 3.0197 | 1.9397
2019 | 7 | 25 | 10 | 12 | 38 | NYOS1907 | 3.1 | 23 | 10 | 3 | -72.5062 | 40.7528 | 1.721 | 1.707 | 19.8122 | 30.5137 | 8.125 | 0.7301 | 18.809 | 1021.3991 | 19.8119 | 21.3917 | 8.0615 | 246.649 | 7.6208 | 233.1659 | 105.783 | 3 | 2072.9325 | 2 | 1897.5029 | 9 | #N/A | 7.8886 | 7.9644 | 464.0796 | 465.6626 | 1752.2408 | 129.7721 | 15.4901 | 57.9668 | 3.1917 | 0 | 0 | 12.2031 | 3.2032 | 2.0596
2019 | 7 | 25 | 18 | 25 | 22 | NYOS1907 | 4.1 | 26 | 11 | 1 | -72.8193 | 40.671 | 22.457 | 22.283 | 15.7164 | 31.0543 | 7.893 | 0.5041 | 0.36948 | 1022.8774 | 15.713 | 22.7781 | 6.5709 | 200.771 | 8.2168 | 251.06 | 79.969 | 2 | 2099.3807 | 2 | 2008.4279 | 9 | #N/A | 7.6514 | 7.7803 | 744.1724 | 746.8449 | 1900.4078 | 80.1324 | 27.8877 | 37.2891 | 1.4359 | 0 | 0 | 15.9196 | 1.9532 | 1.246
2019 | 7 | 25 | 18 | 26 | 27 | NYOS1907 | 4.1 | 26 | 11 | 2 | -72.8193 | 40.671 | 10.352 | 10.272 | 18.2781 | 30.7431 | 8.05 | 1.6207 | 2.8721 | 1021.9937 | 18.2764 | 21.9484 | 8.1933 | 250.544 | 7.8329 | 239.5252 | 104.6 | 2 | 2076.8121 | 2 | 1933.9152 | 9 | #N/A | 7.8038 | 7.9005 | 547.1305 | 549.033 | 1805.203 | 109.6623 | 19.0499 | 49.8977 | 2.3996 | 0 | 0 | 13.4629 | 2.6925 | 1.726
2019 | 7 | 25 | 18 | 27 | 15 | NYOS1907 | 4.1 | 26 | 11 | 3 | -72.8193 | 40.671 | 1.294 | 1.284 | 20.7063 | 30.2771 | 8.081 | 0.4476 | 72.791 | 1020.9859 | 20.7061 | 20.9803 | 8.3203 | 254.67 | 7.5067 | 229.7658 | 110.839 | 3 | 2065.2899 | 2 | 1903.9778 | 9 | #N/A | 7.8584 | 7.9206 | 521.0179 | 522.7755 | 1765.5439 | 121.4477 | 16.9862 | 53.7437 | 3.1189 | 0 | 0 | 12.6632 | 3.0074 | 1.9368
2019 | 7 | 25 | 21 | 0 | 20 | NYOS1907 | 4.2 | 43 | 12 | 1 | -72.7112 | 40.3885 | 43.403 | 43.064 | 8.1015 | 32.5063 | 7.878 | 0.1702 | 0.037439 | 1025.4999 | 8.0973 | 25.3018 | 6.844 | 208.598 | 9.5643 | 291.5138 | 71.557 | 2 | 2203.6562 | 2 | 2112.0393 | 9 | #N/A | 7.6287 | 7.8694 | 598.7941 | 601.1664 | 2003.7548 | 79.8726 | 28.412 | 39.3235 | 0.84669 | 0 | 0 | 16.4672 | 1.9148 | 1.209
2019 | 7 | 25 | 21 | 1 | 41 | NYOS1907 | 4.2 | 43 | 12 | 2 | -72.7112 | 40.3885 | 33.916 | 33.652 | 8.4552 | 32.4558 | 7.849 | 0.3531 | 0.12793 | 1025.3645 | 8.4519 | 25.2099 | 6.6708 | 203.339 | 9.4916 | 289.324 | 70.281 | 2 | 2200.9575 | 2 | 2111.475 | 9 | #N/A | 7.6233 | 7.8585 | 616.4195 | 618.8503 | 2003.7082 | 78.8602 | 28.9064 | 38.6881 | 0.85508 | 0 | 0 | 16.5449 | 1.8945 | 1.1966
2019 | 7 | 25 | 21 | 2 | 36 | NYOS1907 | 4.2 | 43 | 12 | 3 | -72.7112 | 40.3885 | 24.833 | 24.64 | 9.3674 | 32.3303 | 7.865 | 1.3743 | 0.59272 | 1025.0836 | 9.3647 | 24.971 | 6.7888 | 206.984 | 9.3085 | 283.8086 | 72.931 | 2 | 2189.6165 | 2 | 2095.9376 | 9 | #N/A | 7.6377 | 7.8604 | 613.8446 | 616.2365 | 1986.852 | 81.1515 | 27.934 | 39.5351 | 0.94038 | 0 | 0 | 16.2793 | 1.9545 | 1.2358
2019 | 7 | 25 | 21 | 3 | 34 | NYOS1907 | 4.2 | 43 | 12 | 4 | -72.7112 | 40.3885 | 15.791 | 15.668 | 10.741 | 32.1171 | 8.058 | 0.5413 | 2.9366 | 1024.648 | 10.7391 | 24.5768 | 8.9213 | 272.107 | 9.0462 | 275.9173 | 98.619 | 3 | 2175.9133 | 3 | 2011.3646 | 9 | #N/A | 7.8284 | 8.0403 | 387.0578 | 388.5394 | 1872.9523 | 121.5602 | 16.852 | 58.2206 | 1.6293 | 0 | 0 | 13.0967 | 2.9372 | 1.8603
2019 | 7 | 25 | 21 | 4 | 31 | NYOS1907 | 4.2 | 43 | 12 | 5 | -72.7112 | 40.3885 | 6.658 | 6.607 | 23.3165 | 31.132 | 8.127 | 0.1055 | 20.433 | 1020.9421 | 23.3152 | 20.9135 | 7.206 | 220.576 | 7.1276 | 218.1772 | 101.1 | 3 | 2131.2764 | 3 | 1919.8695 | 9 | #N/A | 7.9533 | 7.9777 | 458.5915 | 460.0894 | 1751.4076 | 154.5869 | 13.875 | 66.1211 | 4.5846 | 0 | 0 | 11.1839 | 3.8206 | 2.4843
2019 | 7 | 25 | 21 | 5 | 38 | NYOS1907 | 4.2 | 43 | 12 | 6 | -72.7112 | 40.3885 | 2.044 | 2.028 | 24.2627 | 31.1367 | 8.157 | 0.0521 | 46.125 | 1020.6518 | 24.2623 | 20.6431 | 7.1476 | 218.849 | 7.0106 | 214.6531 | 101.955 | 4 | #N/A | 3 | 1891.4951 | 9 | #N/A | #N/A | #N/A | #N/A | #N/A | #N/A | #N/A | #N/A | #N/A | #N/A | #N/A | #N/A | #N/A | #N/A | #N/A
2019 | 7 | 25 | 23 | 42 | 37 | NYOS1907 | 4.3 | 54 | 13 | 1 | -72.606 | 40.1012 | 49.215 | 48.832 | 6.6113 | 32.6774 | 7.878 | 0.1401 | 9.1557e-13 | 1025.8675 | 6.607 | 25.6412 | 7.0383 | 214.452 | 9.8848 | 301.183 | 71.203 | 2 | 2212.6773 | 2 | 2116.7545 | 9 | #N/A | 7.6385 | 7.9028 | 548.4061 | 550.6217 | 2007.657 | 81.7265 | 27.371 | 40.7946 | 0.78534 | 0 | 0 | 16.3489 | 1.9552 | 1.2324
2019 | 7 | 25 | 23 | 42 | 37 | NYOS1907 | 4.3 | 54 | 13 | 1 | -72.606 | 40.1012 | 49.215 | 48.832 | 6.6113 | 32.6774 | 7.878 | 0.1401 | 9.1557e-13 | 1025.8675 | 6.607 | 25.6412 | 7.0383 | 214.452 | 9.8848 | 301.183 | 71.203 | 2 | 2211.7195 | 2 | 2116.0318 | 9 | #N/A | 7.6379 | 7.9021 | 549.0591 | 551.2773 | 2007.0483 | 81.5798 | 27.4035 | 40.7401 | 0.78417 | 0 | 0 | 16.3572 | 1.9517 | 1.2302
2019 | 7 | 25 | 23 | 43 | 16 | NYOS1907 | 4.3 | 54 | 13 | 2 | -72.606 | 40.1012 | 38.242 | 37.945 | 7.1722 | 32.6352 | 7.911 | 0.6188 | 0.084414 | 1025.7089 | 7.1688 | 25.5335 | 7.4788 | 227.896 | 9.7605 | 297.4256 | 76.623 | 2 | 2212.0636 | 2 | 2110.2794 | 9 | #N/A | 7.6556 | 7.9129 | 536.5691 | 538.7209 | 1998.9553 | 85.0562 | 26.2679 | 42.1573 | 0.85105 | 0 | 0 | 16.0438 | 2.0396 | 1.2863
2019 | 7 | 25 | 23 | 43 | 57 | NYOS1907 | 4.3 | 54 | 13 | 3 | -72.606 | 40.1012 | 28.518 | 28.298 | 9.4759 | 32.5013 | 8.129 | 0.7792 | 0.72509 | 1025.2166 | 9.4728 | 25.0873 | 10.6208 | 323.783 | 9.2761 | 282.7872 | 114.497 | 2 | 2199.8143 | 2 | 2030.612 | 9 | #N/A | 7.8317 | 8.0632 | 365.9121 | 367.336 | 1889.8127 | 124.2245 | 16.5748 | 60.0398 | 1.5215 | 0 | 0 | 13.0133 | 2.987 | 1.8898
2019 | 7 | 25 | 23 | 44 | 38 | NYOS1907 | 4.3 | 54 | 13 | 4 | -72.606 | 40.1012 | 18.361 | 18.219 | 15.9848 | 32.1955 | 8.163 | 0.2472 | 3.0964 | 1023.6763 | 15.982 | 23.5955 | 9.4405 | 288.22 | 8.1166 | 247.7991 | 116.312 | 2 | 2183.8386 | 2 | 1965.2166 | 9 | #N/A | 7.9467 | 8.0808 | 350.9104 | 352.1663 | 1795.1255 | 157.1286 | 12.9625 | 71.4627 | 3.0015 | 0 | 0 | 11.2561 | 3.806 | 2.4365
2019 | 7 | 25 | 23 | 45 | 17 | NYOS1907 | 4.3 | 54 | 13 | 5 | -72.606 | 40.1012 | 8.408 | 8.344 | 25.3063 | 30.8655 | 8.127 | 0.0636 | 9.5148 | 1020.1648 | 25.3045 | 20.1289 | 6.7758 | 207.568 | 6.8964 | 211.2621 | 98.252 | 2 | 2119.1881 | 2 | 1902.5942 | 9 | #N/A | 7.9698 | 7.965 | 473.094 | 474.6022 | 1730.6555 | 158.3208 | 13.6178 | 66.6151 | 5.287 | 0 | 0 | 10.9742 | 3.9371 | 2.5729
2019 | 7 | 25 | 23 | 45 | 51 | NYOS1907 | 4.3 | 54 | 13 | 6 | -72.606 | 40.1012 | 1.699 | 1.686 | 25.7369 | 30.8675 | 8.145 | 0.0614 | 30.149 | 1020.0068 | 25.7366 | 19.9995 | 6.7681 | 207.36 | 6.8458 | 209.7406 | 98.865 | 2 | 2103.9566 | 2 | 1886.4844 | 9 | #N/A | 7.9739 | 7.9631 | 472.3057 | 473.8034 | 1714.525 | 158.511 | 13.4484 | 66.9565 | 5.4642 | 0 | 0 | 10.8931 | 3.9496 | 2.5842
2019 | 7 | 26 | 2 | 18 | 44 | NYOS1907 | 4.4 | 58 | 14 | 1 | -72.5003 | 39.812 | 58.57 | 58.114 | 6.6865 | 32.7574 | 7.925 | 0.1333 | 2.532e-11 | 1025.9638 | 6.6814 | 25.6946 | 7.6769 | 233.896 | 9.8624 | 300.4841 | 77.84 | 2 | 2215.4284 | 2 | 2109.9676 | 9 | #N/A | 7.6641 | 7.9289 | 513.4097 | 515.4819 | 1997.5694 | 86.8533 | 25.5449 | 43.3222 | 0.84236 | 0 | 0 | 15.891 | 2.0732 | 1.3073
2019 | 7 | 26 | 2 | 19 | 33 | NYOS1907 | 4.4 | 58 | 14 | 2 | -72.5003 | 39.812 | 44.985 | 44.636 | 6.7822 | 32.7628 | 7.939 | 0.1114 | 22449 | 1025.8928 | 6.7783 | 25.6862 | 7.8224 | 238.33 | 9.8403 | 299.8117 | 79.493 | 2 | 2215.1378 | 2 | 2104.694 | 9 | #N/A | 7.6778 | 7.9427 | 496.7545 | 498.7569 | 1990.462 | 89.5992 | 24.6329 | 44.6118 | 0.87724 | 0 | 0 | 15.6479 | 2.1443 | 1.3521
2019 | 7 | 26 | 2 | 20 | 13 | NYOS1907 | 4.4 | 58 | 14 | 3 | -72.5003 | 39.812 | 34.488 | 34.221 | 7.7555 | 32.6455 | 8.013 | 0.8231 | 10204 | 1025.6184 | 7.7523 | 25.4607 | 8.8042 | 268.305 | 9.6308 | 293.4933 | 91.418 | 2 | 2212.8646 | 2 | 2080.3171 | 9 | #N/A | 7.7383 | 7.9921 | 439.917 | 441.6678 | 1956.9051 | 102.3066 | 21.1054 | 50.2717 | 1.085 | 0 | 0 | 14.5967 | 2.4549 | 1.5495
2019 | 7 | 26 | 2 | 20 | 56 | NYOS1907 | 4.4 | 58 | 14 | 4 | -72.5003 | 39.812 | 22.842 | 22.666 | 11.1645 | 32.6616 | 8.164 | 0.7543 | 2.532e-11 | 1025.029 | 11.1618 | 24.9263 | 10.1966 | 310.897 | 8.9334 | 272.3844 | 114.139 | 2 | 2210.2955 | 2 | 2014.5252 | 9 | #N/A | 7.8884 | 8.0957 | 338.2509 | 339.5386 | 1858.7463 | 141.2989 | 14.4801 | 67.0101 | 1.9496 | 0 | 0 | 12.0869 | 3.3995 | 2.1577
2019 | 7 | 26 | 2 | 21 | 46 | NYOS1907 | 4.4 | 58 | 14 | 5 | -72.5003 | 39.812 | 10.089 | 10.011 | 22.3731 | 31.5212 | 8.165 | 0.1503 | 6122.4 | 1021.5176 | 22.3711 | 21.4742 | 7.7426 | 236.874 | 7.2312 | 221.2288 | 107.072 | 2 | 2145.5054 | 2 | 1940.126 | 9 | #N/A | 7.9331 | 7.9712 | 467.9585 | 469.5049 | 1775.0276 | 150.6123 | 14.4861 | 65.0845 | 4.1795 | 0 | 0 | 11.4008 | 3.7029 | 2.4042
2019 | 7 | 26 | 2 | 21 | 46 | NYOS1907 | 4.4 | 58 | 14 | 5 | -72.5003 | 39.812 | 10.089 | 10.011 | 22.3731 | 31.5212 | 8.165 | 0.1503 | 6122.4 | 1021.5176 | 22.3711 | 21.4742 | 7.7426 | 236.874 | 7.2312 | 221.2288 | 107.072 | 2 | 2155.0614 | 2 | 1936.7703 | 9 | #N/A | 7.9591 | 7.9974 | 437.8334 | 439.2802 | 1764.1996 | 159.0172 | 13.5535 | 68.3976 | 4.4399 | 0 | 0 | 11.0782 | 3.9096 | 2.5384
2019 | 7 | 26 | 2 | 22 | 21 | NYOS1907 | 4.4 | 58 | 14 | 6 | -72.5003 | 39.812 | 2.217 | 2.2 | 24.2241 | 31.3235 | 8.18 | 0.1027 | 2.3506 | 1020.805 | 24.2236 | 20.7955 | 7.1985 | 220.374 | 7.0078 | 214.5349 | 102.722 | 2 | 2133.065 | 2 | 1907.5856 | 9 | #N/A | 7.98 | 7.9913 | 441.5391 | 442.9654 | 1730.9124 | 163.6387 | 13.0344 | 69.7381 | 5.1475 | 0 | 0 | 10.794 | 4.0487 | 2.6408
2019 | 7 | 26 | 8 | 7 | 17 | NYOS1907 | 4.5 | 548 | 15 | 1 | -72.3988 | 39.5252 | 490.213 | 485.902 | 7.6378 | 35.1547 | 7.956 | -0.0229 | 2.5148e-11 | 1029.6789 | 7.5885 | 27.4565 | 5.6826 | 172.839 | 9.4994 | 288.9262 | 59.821 | 2 | 2318.8393 | 2 | 2181.9465 | 9 | #N/A | 7.7099 | 7.9474 | 483.4547 | 485.3817 | 2053.4028 | 105.5932 | 22.9505 | 53.2196 | 1.042 | 0 | 0 | 14.5866 | 2.2903 | 1.4602
2019 | 7 | 26 | 8 | 10 | 26 | NYOS1907 | 4.5 | 548 | 15 | 2 | -72.3988 | 39.5252 | 383.292 | 380.02 | 8.8381 | 35.2228 | 7.965 | -0.0161 | 61224 | 1029.0543 | 8.7964 | 27.3254 | 4.9894 | 151.775 | 9.2437 | 281.1854 | 53.977 | 2 | 2322.8302 | 2 | 2190.3248 | 9 | #N/A | 7.698 | 7.9202 | 527.7493 | 529.82 | 2062.342 | 103.9414 | 24.0413 | 51.5177 | 1.0997 | 0 | 0 | 14.7251 | 2.3019 | 1.4685
2019 | 7 | 26 | 8 | 12 | 44 | NYOS1907 | 4.5 | 548 | 15 | 3 | -72.3988 | 39.5252 | 282.546 | 280.201 | 10.1599 | 35.3093 | 7.971 | -0.0336 | 4081.6 | 1028.4393 | 10.1266 | 27.1718 | 4.2816 | 130.264 | 8.9755 | 273.067 | 47.704 | 2 | 2325.6902 | 2 | 2193.9415 | 9 | #N/A | 7.6949 | 7.9005 | 564.5159 | 566.6931 | 2065.0236 | 104.3216 | 24.5965 | 50.8412 | 1.1949 | 0 | 0 | 14.6999 | 2.3548 | 1.5039
2019 | 7 | 26 | 8 | 14 | 50 | NYOS1907 | 4.5 | 548 | 15 | 4 | -72.3988 | 39.5252 | 181.581 | 180.118 | 12.5089 | 35.5868 | 8.051 | -0.0478 | 6122.4 | 1027.7569 | 12.4844 | 26.9507 | 4.8193 | 146.652 | 8.5255 | 259.4341 | 56.527 | 2 | 2337.7034 | 2 | 2171.9836 | 9 | #N/A | 7.7711 | 7.9482 | 510.0307 | 511.9389 | 2026.1577 | 125.258 | 20.568 | 59.358 | 1.6833 | 0 | 0 | 13.3268 | 2.8782 | 1.8445
2019 | 7 | 26 | 8 | 16 | 51 | NYOS1907 | 4.5 | 548 | 15 | 5 | -72.3988 | 39.5252 | 79.424 | 78.804 | 13.4179 | 35.2412 | 8.122 | -0.0296 | 6122.4 | 1026.8489 | 13.4068 | 26.4971 | 5.9943 | 182.489 | 8.3858 | 255.2967 | 71.481 | 2 | 2330.338 | 2 | 2139.3745 | 9 | #N/A | 7.8315 | 8.0004 | 450.1011 | 451.7656 | 1980.7594 | 140.9396 | 17.6756 | 65.6594 | 2.05 | 0 | 0 | 12.4475 | 3.3062 | 2.119
2019 | 7 | 26 | 8 | 21 | 17 | NYOS1907 | 4.5 | 548 | 15 | 6 | -72.3988 | 39.5252 | 1.833 | 1.819 | 24.8623 | 32.0029 | 8.219 | 0.0267 | 12245 | 1021.1272 | 24.8619 | 21.1194 | 6.8027 | 208.189 | 6.9041 | 211.2951 | 98.53 | 2 | 2164.7804 | 2 | 1931.8311 | 9 | #N/A | 7.9813 | 7.9833 | 455.0038 | 456.4622 | 1749.6767 | 168.987 | 13.1674 | 71.7222 | 5.4178 | 0 | 0 | 10.6685 | 4.1649 | 2.7267
2019 | 7 | 26 | 11 | 51 | 23 | NYOS1907 | 4.6 | 500 | 16 | 1 | -72.2977 | 39.2397 | 503.978 | 499.542 | 7.1589 | 35.1068 | 7.986 | -0.041 | 6.3287e-14 | 1029.7778 | 7.11 | 27.4876 | 5.6629 | 172.234 | 9.6062 | 292.1682 | 58.95 | 2 | 2316.6341 | 2 | 2186.9659 | 9 | #N/A | 7.6927 | 7.936 | 495.6596 | 497.6477 | 2061.749 | 101.2882 | 23.9287 | 51.3543 | 0.96613 | 0 | 0 | 14.9074 | 2.1907 | 1.3959
2019 | 7 | 26 | 11 | 51 | 23 | NYOS1907 | 4.6 | 500 | 16 | 1 | -72.2977 | 39.2397 | 503.978 | 499.542 | 7.1589 | 35.1068 | 7.986 | -0.041 | 6.3287e-14 | 1029.7778 | 7.11 | 27.4876 | 5.6629 | 172.234 | 9.6062 | 292.1682 | 58.95 | 2 | 2319.5587 | 2 | 2190.6045 | 9 | #N/A | 7.6907 | 7.9339 | 499.0626 | 501.0644 | 2065.5434 | 100.9681 | 24.093 | 51.1294 | 0.96131 | 0 | 0 | 14.9472 | 2.1838 | 1.3914
2019 | 7 | 26 | 4 | 3 | 0 | NYOS1907 | 4.6 | 500 | 16 | 2 | -72.2977 | 39.2397 | 392.128 | 388.782 | 8.7254 | 35.1821 | 7.983 | -0.0313 | 8.7042e-14 | 1029.0812 | 8.683 | 27.3115 | 4.6612 | 141.792 | 9.2692 | 281.9665 | 50.287 | 2 | 2320.0224 | 2 | 2198.7613 | 9 | #N/A | 7.6704 | 7.8923 | 565.3661 | 567.5877 | 2075.2972 | 97.6051 | 25.859 | 48.5087 | 1.0195 | 0 | 0 | 15.1997 | 2.1584 | 1.3767
2019 | 7 | 26 | 11 | 59 | 38 | NYOS1907 | 4.6 | 500 | 16 | 3 | -72.2977 | 39.2397 | 291.748 | 289.329 | 10.1787 | 35.3016 | 7.999 | -0.0291 | 5.9656e-14 | 1028.4712 | 10.1442 | 27.1627 | 4.2091 | 128.058 | 8.9723 | 272.9723 | 46.912 | 2 | 2325.7768 | 2 | 2196.8288 | 9 | #N/A | 7.688 | 7.8926 | 575.5583 | 577.7775 | 2069.0075 | 102.7581 | 25.0632 | 50.09 | 1.1763 | 0 | 0 | 14.8158 | 2.3158 | 1.4791
2019 | 7 | 26 | 12 | 3 | 43 | NYOS1907 | 4.6 | 500 | 16 | 4 | -72.2977 | 39.2397 | 193.326 | 191.769 | 11.3904 | 35.4496 | 8.032 | -0.0418 | 8.3167e-14 | 1027.9213 | 11.3659 | 27.0584 | 4.2399 | 129.009 | 8.7348 | 265.7761 | 48.541 | 2 | 2330.5489 | 2 | 2195.2649 | 9 | #N/A | 7.7016 | 7.8922 | 585.5689 | 587.7916 | 2063.6961 | 107.0772 | 24.4916 | 51.3902 | 1.3212 | 0 | 0 | 14.5058 | 2.456 | 1.5706
2019 | 7 | 26 | 12 | 7 | 20 | NYOS1907 | 4.6 | 500 | 16 | 5 | -72.2977 | 39.2397 | 94.177 | 93.441 | 13.8411 | 35.2518 | 8.154 | -0.0042 | 6.4213e-14 | 1026.8343 | 13.8276 | 26.418 | 6.0264 | 183.48 | 8.3135 | 253.1132 | 72.489 | 2 | 2332.295 | 2 | 2140.1161 | 9 | #N/A | 7.8337 | 7.9956 | 455.6847 | 457.3608 | 1980.5702 | 141.8852 | 17.6605 | 65.8473 | 2.1172 | 0 | 0 | 12.405 | 3.3203 | 2.1303
2019 | 7 | 26 | 12 | 10 | 26 | NYOS1907 | 4.6 | 500 | 16 | 6 | -72.2977 | 39.2397 | 1.968 | 1.954 | 24.7625 | 32.211 | 8.241 | 0.009 | 47.994 | 1021.3147 | 24.7621 | 21.3063 | 6.7353 | 206.09 | 6.9078 | 211.3671 | 97.503 | 2 | 2174.4714 | 2 | 1943.3006 | 9 | #N/A | 7.9735 | 7.9769 | 464.1763 | 465.6659 | 1761.8847 | 167.9636 | 13.4524 | 71.3572 | 5.3132 | 0 | 0 | 10.7345 | 4.132 | 2.7058
2019 | 7 | 27 | 0 | 29 | 52 | NYOS1907 | 5.6 | 1000 | 17 | 1 | -72.5527 | 39.0165 | 589.434 | 584.139 | 5.9902 | 35.0593 | 7.947 | -0.0333 | 2.532e-11 | 1030.3005 | 5.9378 | 27.6076 | 6.6844 | 203.278 | 9.8717 | 300.207 | 67.713 | 2 | 2315.9828 | 2 | 2178.7458 | 9 | #N/A | 7.7121 | 7.9717 | 445.8863 | 447.7026 | 2051.483 | 104.832 | 22.4307 | 53.9131 | 0.93362 | 0 | 0 | 14.6346 | 2.2281 | 1.4188
2019 | 7 | 27 | 0 | 32 | 45 | NYOS1907 | 5.6 | 1000 | 17 | 2 | -72.5527 | 39.0165 | 460.064 | 456.073 | 7.449 | 35.1162 | 7.946 | -0.0475 | 2.532e-11 | 1029.5417 | 7.4034 | 27.4532 | 5.5193 | 167.872 | 9.5425 | 290.2387 | 57.839 | 2 | 2318.5581 | 2 | 2188.9323 | 9 | #N/A | 7.6924 | 7.9328 | 503.2545 | 505.2654 | 2063.3615 | 101.5192 | 24.0517 | 51.185 | 0.98502 | 0 | 0 | 14.9005 | 2.2147 | 1.411
2019 | 7 | 27 | 0 | 35 | 3 | NYOS1907 | 5.6 | 1000 | 17 | 3 | -72.5527 | 39.0165 | 341.696 | 338.828 | 9.7037 | 35.2497 | 7.944 | -0.0306 | 14286 | 1028.7395 | 9.6644 | 27.2042 | 4.2909 | 130.541 | 9.0682 | 275.8788 | 47.318 | 2 | 2323.4003 | 2 | 2192.9285 | 9 | #N/A | 7.6926 | 7.9028 | 556.2411 | 558.3991 | 2065.0505 | 103.2653 | 24.6126 | 50.681 | 1.1511 | 0 | 0 | 14.7724 | 2.3059 | 1.4724
2019 | 7 | 27 | 0 | 37 | 44 | NYOS1907 | 5.6 | 1000 | 17 | 4 | -72.5527 | 39.0165 | 221.597 | 219.801 | 12.5049 | 35.5928 | 8.019 | -0.0296 | 16326 | 1027.9407 | 12.475 | 26.9572 | 4.3924 | 133.663 | 8.5259 | 259.4441 | 51.519 | 2 | 2340.4993 | 2 | 2183.577 | 9 | #N/A | 7.7506 | 7.9255 | 539.3552 | 541.3733 | 2041.716 | 120.1085 | 21.7526 | 56.9764 | 1.6021 | 0 | 0 | 13.6552 | 2.7403 | 1.757
2019 | 7 | 27 | 0 | 40 | 10 | NYOS1907 | 5.6 | 1000 | 17 | 5 | -72.5527 | 39.0165 | 99.959 | 99.178 | 14.8571 | 35.7307 | 8.12 | 0.0272 | 4081.6 | 1027.01 | 14.842 | 26.5704 | 5.5287 | 168.303 | 8.1216 | 247.2356 | 68.074 | 2 | 2351.3739 | 2 | 2153.0523 | 9 | #N/A | 7.8388 | 7.9852 | 471.3864 | 473.0979 | 1989.0712 | 146.319 | 17.662 | 67.3735 | 2.3014 | 0 | 0 | 12.2262 | 3.4114 | 2.195
2019 | 7 | 27 | 0 | 42 | 28 | NYOS1907 | 5.6 | 1000 | 17 | 5 | -72.5527 | 39.0165 | 99.959 | 99.178 | 14.8571 | 35.7307 | 8.12 | 0.0272 | 4081.6 | 1027.01 | 14.842 | 26.5704 | 5.5287 | 168.303 | 8.1216 | 247.2356 | 68.074 | 2 | 2352.0649 | 2 | 2152.4656 | 9 | #N/A | 7.8414 | 7.9878 | 468.2265 | 469.9265 | 1987.8031 | 147.1187 | 17.5436 | 67.7193 | 2.3155 | 0 | 0 | 12.19 | 3.43 | 2.207
2019 | 7 | 27 | 0 | 42 | 28 | NYOS1907 | 5.6 | 1000 | 17 | 6 | -72.5527 | 39.0165 | 2.044 | 2.028 | 26.6712 | 33.466 | 8.237 | -0.0398 | 4.821 | 1021.6756 | 26.6708 | 21.6669 | 6.4619 | 197.653 | 6.6406 | 203.1198 | 97.309 | 2 | 2251.6103 | 2 | 1983.411 | 9 | #N/A | 8.0164 | 7.9918 | 455.3029 | 456.7305 | 1777.3695 | 193.5425 | 12.4989 | 80.5052 | 6.6611 | 0 | 0 | 10.066 | 4.7319 | 3.1259
2019 | 7 | 27 | 4 | 38 | 45 | NYOS1907 | 5.5 | 113 | 18 | 1 | -72.67 | 39.331 | 108.781 | 107.925 | 13.1045 | 35.0688 | 8.068 | -0.0184 | 10204 | 1026.9106 | 13.0895 | 26.4282 | 6.0257 | 183.456 | 8.4489 | 257.2329 | 71.319 | 2 | 2320.5294 | 2 | 2129.0996 | 9 | #N/A | 7.8357 | 8.0084 | 437.5552 | 439.1799 | 1970.8858 | 140.8451 | 17.3687 | 65.9397 | 2.0238 | 0 | 0 | 12.4196 | 3.2903 | 2.1077
2019 | 7 | 27 | 4 | 39 | 42 | NYOS1907 | 5.5 | 113 | 18 | 2 | -72.67 | 39.331 | 83.976 | 83.32 | 9.2939 | 33.5846 | 8.04 | -0.0154 | 6122.4 | 1026.3446 | 9.2849 | 25.9644 | 7.5245 | 229.192 | 9.2485 | 281.7064 | 81.359 | 2 | 2260.8232 | 2 | 2108.165 | 9 | #N/A | 7.7722 | 8.0021 | 434.9216 | 436.6179 | 1973.1812 | 115.2865 | 19.6974 | 55.7538 | 1.3255 | 0 | 0 | 13.7953 | 2.7266 | 1.7297
2019 | 7 | 27 | 4 | 40 | 32 | NYOS1907 | 5.5 | 113 | 18 | 3 | -72.67 | 39.331 | 63.007 | 62.518 | 7.7335 | 33.0531 | 8.017 | 0.0322 | 2.532e-11 | 1026.0722 | 7.7275 | 25.7844 | 8.0864 | 246.352 | 9.61 | 292.7665 | 84.146 | 2 | 2230.4775 | 2 | 2101.1594 | 9 | #N/A | 7.7233 | 7.9757 | 459.7335 | 461.5636 | 1978.4392 | 100.6997 | 22.0205 | 49.5983 | 1.0514 | 0 | 0 | 14.768 | 2.3978 | 1.5153
2019 | 7 | 27 | 4 | 41 | 48 | NYOS1907 | 5.5 | 113 | 18 | 4 | -72.67 | 39.331 | 40.45 | 40.138 | 8.1976 | 32.6595 | 8.091 | 1.3883 | 2.532e-11 | 1025.5923 | 8.1936 | 25.4079 | 9.2495 | 281.889 | 9.5341 | 290.5627 | 97.015 | 2 | 2211.5406 | 2 | 2063.0898 | 9 | #N/A | 7.7784 | 8.0272 | 401.753 | 403.3426 | 1932.4979 | 111.6085 | 18.9833 | 54.6026 | 1.2324 | 0 | 0 | 13.8946 | 2.6749 | 1.6897
2019 | 7 | 27 | 4 | 43 | 15 | NYOS1907 | 5.5 | 113 | 18 | 5 | -72.67 | 39.331 | 21.396 | 21.232 | 20.7114 | 31.7837 | 8.181 | 0.0786 | 2.532e-11 | 1022.2174 | 20.7074 | 22.1248 | 8.0854 | 247.203 | 7.44 | 227.469 | 108.684 | 2 | 2160.7156 | 2 | 1954.1658 | 9 | #N/A | 7.9299 | 7.9923 | 443.3951 | 444.8908 | 1788.831 | 150.9979 | 14.3368 | 66.1076 | 3.7915 | 0 | 0 | 11.4421 | 3.6883 | 2.386
2019 | 7 | 27 | 4 | 44 | 6 | NYOS1907 | 5.5 | 113 | 18 | 6 | -72.67 | 39.331 | 2.07 | 2.054 | 24.5946 | 31.552 | 8.197 | 0.0073 | 40819 | 1020.8677 | 24.5941 | 20.8588 | 6.9189 | 211.8 | 6.9539 | 212.8725 | 99.496 | 2 | 2135.0942 | 2 | 1921.6909 | 9 | #N/A | 7.9513 | 7.9572 | 483.9059 | 485.4619 | 1751.5359 | 156.022 | 14.1329 | 66.586 | 4.9395 | 0 | 0 | 11.0949 | 3.8566 | 2.5198
2019 | 7 | 27 | 7 | 22 | 52 | NYOS1907 | 5.4 | 66 | 19 | 1 | -72.7832 | 39.6437 | 64.735 | 64.231 | 6.7595 | 32.8438 | 7.94 | 0.0718 | 2.532e-11 | 1026.0506 | 6.7539 | 25.7532 | 7.48 | 227.886 | 9.8402 | 299.7892 | 76.015 | 2 | 2216.4192 | 2 | 2112.0049 | 9 | #N/A | 7.6602 | 7.9233 | 520.4931 | 522.5918 | 1999.8768 | 86.3098 | 25.8183 | 43.0955 | 0.83944 | 0 | 0 | 15.932 | 2.0568 | 1.2974
2019 | 7 | 27 | 7 | 23 | 54 | NYOS1907 | 5.4 | 66 | 19 | 2 | -72.7832 | 39.6437 | 50.029 | 49.641 | 6.6735 | 32.8234 | 7.945 | 0.0943 | 2.532e-11 | 1025.9782 | 6.6692 | 25.7482 | 7.5194 | 229.086 | 9.8611 | 300.4279 | 76.253 | 2 | 2215.2478 | 2 | 2119.378 | 9 | #N/A | 7.6365 | 7.8997 | 552.9158 | 555.1478 | 2010.1156 | 81.7499 | 27.5125 | 40.8586 | 0.78668 | 0 | 0 | 16.3395 | 1.954 | 1.2321
2019 | 7 | 27 | 7 | 24 | 38 | NYOS1907 | 5.4 | 66 | 19 | 3 | -72.7832 | 39.6437 | 37.201 | 36.914 | 7.1958 | 32.746 | 8.038 | 0.7892 | 38775 | 1025.788 | 7.1924 | 25.6175 | 8.561 | 260.853 | 9.7481 | 297.0243 | 87.822 | 2 | 2215.0199 | 2 | 2089.0852 | 9 | #N/A | 7.7196 | 7.981 | 451.6516 | 453.4623 | 1968.6572 | 98.3498 | 22.0783 | 48.6744 | 0.99968 | 0 | 0 | 14.9126 | 2.3575 | 1.4872
2019 | 7 | 27 | 7 | 24 | 38 | NYOS1907 | 5.4 | 66 | 19 | 3 | -72.7832 | 39.6437 | 37.201 | 36.914 | 7.1958 | 32.746 | 8.038 | 0.7892 | 38775 | 1025.788 | 7.1924 | 25.6175 | 8.561 | 260.853 | 9.7481 | 297.0243 | 87.822 | 2 | 2215.3425 | 2 | 2091.2985 | 9 | #N/A | 7.7146 | 7.9757 | 457.9111 | 459.7469 | 1971.6168 | 97.2972 | 22.3843 | 48.1546 | 0.98749 | 0 | 0 | 14.9999 | 2.3322 | 1.4713
2019 | 7 | 27 | 7 | 25 | 17 | NYOS1907 | 5.4 | 66 | 19 | 4 | -72.7832 | 39.6437 | 23.519 | 23.338 | 12.0372 | 32.9719 | 8.181 | 0.1393 | 2.532e-11 | 1025.1131 | 12.0342 | 25.0078 | 9.5974 | 292.606 | 8.7526 | 266.85 | 109.652 | 2 | 2220.0936 | 2 | 2030.2803 | 9 | #N/A | 7.8702 | 8.0632 | 369.9951 | 371.3879 | 1876.8396 | 138.0677 | 15.3729 | 65.143 | 1.9844 | 0 | 0 | 12.278 | 3.3163 | 2.1097
2019 | 7 | 27 | 7 | 25 | 58 | NYOS1907 | 5.4 | 66 | 19 | 5 | -72.7832 | 39.6437 | 11.046 | 10.962 | 22.5481 | 31.6454 | 8.168 | 0.0409 | 30612 | 1021.5671 | 22.5459 | 21.5196 | 7.4594 | 228.2 | 7.2036 | 220.3727 | 103.552 | 2 | 2157.7227 | 2 | 1941.3041 | 9 | #N/A | 7.9532 | 7.9888 | 448.1873 | 449.6651 | 1769.631 | 157.8726 | 13.8005 | 67.9242 | 4.4327 | 0 | 0 | 11.1272 | 3.8786 | 2.5203
2019 | 7 | 27 | 7 | 26 | 33 | NYOS1907 | 5.4 | 66 | 19 | 6 | -72.7832 | 39.6437 | 2.05 | 2.034 | 24.7758 | 31.421 | 8.185 | 0.0112 | 34694 | 1020.7149 | 24.7754 | 20.7062 | 6.84 | 209.418 | 6.9374 | 212.3997 | 98.596 | 2 | 2136.5937 | 2 | 1915.1728 | 9 | #N/A | 7.9697 | 7.973 | 464.5087 | 465.9991 | 1740.3805 | 161.2794 | 13.513 | 68.4733 | 5.192 | 0 | 0 | 10.8921 | 3.9922 | 2.6088
2019 | 7 | 27 | 13 | 7 | 16 | NYOS1907 | 5.2 | 40 | 21 | 1 | -73.0125 | 40.267 | 38.415 | 38.116 | 8.3316 | 32.4886 | 7.887 | 0.3828 | 0.10173 | 1025.4292 | 8.3278 | 25.254 | 6.569 | 200.228 | 9.516 | 290.054 | 69.0277 | 2 | 2203.4125 | 2 | 2115.5251 | 9 | #N/A | 7.6181 | 7.8547 | 622.3217 | 624.7797 | 2008.1868 | 78.0378 | 29.3005 | 38.3267 | 0.83754 | 0 | 0 | 16.6297 | 1.8728 | 1.1828
2019 | 7 | 27 | 13 | 8 | 14 | NYOS1907 | 5.2 | 40 | 21 | 2 | -73.0125 | 40.267 | 31.039 | 30.798 | 8.4356 | 32.4703 | 7.881 | 0.3798 | 0.33155 | 1025.3656 | 8.4325 | 25.2241 | 6.5021 | 198.195 | 9.4949 | 289.4205 | 68.4786 | 2 | 2204.8108 | 2 | 2117.3743 | 9 | #N/A | 7.6169 | 7.8521 | 627.666 | 630.1418 | 2010.0287 | 77.8946 | 29.4509 | 38.1663 | 0.84077 | 0 | 0 | 16.6501 | 1.8722 | 1.1824
2019 | 7 | 27 | 13 | 9 | 16 | NYOS1907 | 5.2 | 40 | 21 | 3 | -73.0125 | 40.267 | 22.443 | 22.269 | 8.8514 | 32.4248 | 7.999 | 1.3506 | 1.4327 | 1025.2275 | 8.8491 | 25.1254 | 7.734 | 235.766 | 9.4099 | 286.8549 | 82.1266 | 2 | 2201.1091 | 2 | 2085.2722 | 9 | #N/A | 7.6977 | 7.9324 | 513.0796 | 515.0924 | 1968.3665 | 93.1617 | 23.744 | 45.3768 | 1.0543 | 0 | 0 | 15.2926 | 2.2434 | 1.4175
2019 | 7 | 27 | 13 | 10 | 7 | NYOS1907 | 5.2 | 40 | 21 | 4 | -73.0125 | 40.267 | 14.109 | 14 | 12.0821 | 32.2358 | 8.184 | 0.4359 | 6.6358 | 1024.4912 | 12.0803 | 24.428 | 10.1113 | 308.449 | 8.785 | 267.9886 | 115.0989 | 2 | 2188.2471 | 2 | 2008.8362 | 9 | #N/A | 7.8602 | 8.0524 | 377.8151 | 379.2365 | 1861.7377 | 131.3574 | 15.7412 | 61.8839 | 1.9198 | 0 | 0 | 12.5595 | 3.1745 | 2.016
2019 | 7 | 27 | 13 | 11 | 26 | NYOS1907 | 5.2 | 40 | 21 | 5 | -73.0125 | 40.267 | 6.161 | 6.114 | 22.8234 | 31.272 | 8.172 | 0.0868 | 19.701 | 1021.1857 | 22.8222 | 21.1592 | 7.3499 | 224.927 | 7.184 | 219.8525 | 102.3124 | 2 | 2131.2301 | 2 | 1920.722 | 9 | #N/A | 7.9495 | 7.9812 | 453.663 | 455.1538 | 1753.0901 | 153.737 | 13.895 | 66.2443 | 4.4324 | 0 | 0 | 11.213 | 3.7922 | 2.4634
2019 | 7 | 27 | 13 | 12 | 16 | NYOS1907 | 5.2 | 40 | 21 | 6 | -73.0125 | 40.267 | 1.723 | 1.71 | 23.5661 | 31.2815 | 8.189 | 0.0117 | 52.93 | 1020.9621 | 23.5658 | 20.9547 | 7.1495 | 218.839 | 7.0903 | 217.0279 | 100.8356 | 2 | 2123.1125 | 2 | 1912.0454 | 9 | #N/A | 7.9518 | 7.9727 | 462.6119 | 464.1184 | 1744.0789 | 154.0719 | 13.8946 | 66.2549 | 4.6458 | 0 | 0 | 11.1547 | 3.8083 | 2.479
2019 | 7 | 27 | 18 | 29 | 1 | NYOS1907 | 6.1 | 18.9 | 23 | 1 | -73.4535 | 40.5148 | 16.051 | 15.926 | 17.6793 | 30.735 | 8.014 | 2.38 | 1.4778 | 1022.1561 | 17.6767 | 22.0857 | 7.4502 | 227.792 | 7.9234 | 242.2609 | 94.0213 | 2 | 2082.8882 | 2 | 1943.4414 | 9 | #N/A | 7.7941 | 7.8992 | 549.5787 | 551.5041 | 1816.3845 | 107.5872 | 19.4697 | 49.08 | 2.2622 | 0 | 0 | 13.6474 | 2.637 | 1.6881
2019 | 7 | 27 | 18 | 30 | 1 | NYOS1907 | 6.1 | 18.9 | 23 | 2 | -73.4535 | 40.5148 | 1.955 | 1.94 | 24.0154 | 30.2799 | 8.15 | 0.3148 | 46.851 | 1020.0766 | 24.015 | 20.0682 | 8.1519 | 249.739 | 7.0755 | 216.7631 | 115.2134 | 2 | 2057.7053 | 2 | 1860.2936 | 9 | #N/A | 7.945 | 7.9593 | 469.2999 | 470.8197 | 1701.8388 | 144.4496 | 14.0052 | 62.3799 | 4.5987 | 0 | 0 | 11.3614 | 3.6008 | 2.3399
2019 | 7 | 28 | 1 | 2 | 30 | NYOS1907 | 6.3 | 43 | 25 | 1 | -73.198 | 39.824 | 42.053 | 41.727 | 7.8363 | 32.4735 | 7.855 | 0.3073 | 6122.4 | 1025.5064 | 7.8323 | 25.3142 | 6.2383 | 190.135 | 9.624 | 293.3274 | 64.82 | 2 | 2197.6164 | 2 | 2106.7533 | 9 | #N/A | 7.6274 | 7.872 | 592.7721 | 595.1287 | 1999.1236 | 79.2415 | 28.3883 | 39.1954 | 0.8282 | 0 | 0 | 16.5031 | 1.9005 | 1.1993
2019 | 7 | 28 | 1 | 3 | 55 | NYOS1907 | 6.3 | 43 | 25 | 2 | -73.198 | 39.824 | 10.846 | 10.763 | 21.0989 | 31.1953 | 8.123 | 0.1189 | 2.532e-11 | 1021.6214 | 21.0969 | 21.5744 | 7.786 | 238.178 | 7.413 | 226.7672 | 105.032 | 2 | 2138.3212 | 2 | 1964.0335 | 9 | #N/A | 7.8682 | 7.9245 | 529.5638 | 531.3416 | 1816.0533 | 130.9843 | 16.9959 | 56.9895 | 3.3217 | 0 | 0 | 12.39 | 3.2202 | 2.0818
2019 | 7 | 28 | 1 | 4 | 38 | NYOS1907 | 6.3 | 43 | 25 | 3 | -73.198 | 39.824 | 2.15 | 2.134 | 24.5128 | 31.0848 | 8.143 | 0.0441 | 5.4161 | 1020.5395 | 24.5124 | 20.5303 | 7.0696 | 216.484 | 6.9824 | 213.8127 | 101.249 | 2 | 2120.5221 | 2 | 1908.9052 | 9 | #N/A | 7.956 | 7.963 | 475.2347 | 476.7644 | 1740.1554 | 154.807 | 13.9428 | 65.8388 | 4.9252 | 0 | 0 | 11.1189 | 3.8397 | 2.5048
2019 | 7 | 28 | 4 | 6 | 56 | NYOS1907 | 6.4 | 65 | 26 | 1 | -73.0707 | 39.4797 | 64.084 | 63.587 | 6.6259 | 32.7607 | 7.911 | 0.1296 | 2.5148e-11 | 1025.9997 | 6.6203 | 25.7051 | 7.2573 | 221.109 | 9.8761 | 300.8968 | 73.483 | 2 | 2211.5508 | 2 | 2103.9833 | 9 | #N/A | 7.6703 | 7.9362 | 502.6819 | 504.7124 | 1991.0617 | 87.8579 | 25.0638 | 43.9334 | 0.85161 | 0 | 0 | 15.7814 | 2.0949 | 1.321
2019 | 7 | 28 | 4 | 9 | 18 | NYOS1907 | 6.4 | 65 | 26 | 2 | -73.0707 | 39.4797 | 1.734 | 1.721 | 25.0554 | 30.7183 | 8.159 | 0.0967 | 4.2904 | 1020.1002 | 25.055 | 20.0928 | 6.8897 | 211.064 | 6.9319 | 212.3584 | 99.391 | 2 | 2103.461 | 2 | 1892.8387 | 9 | #N/A | 7.9613 | 7.9605 | 476.3655 | 477.8888 | 1724.9092 | 154.1193 | 13.81 | 65.2237 | 5.1005 | 0 | 0 | 11.0949 | 3.8384 | 2.5052
2019 | 7 | 28 | 8 | 52 | 7 | NYOS1907 | 6.5 | 79 | 27 | 1 | -72.9423 | 39.1332 | 77.598 | 76.995 | 9.0114 | 33.4907 | 8.003 | 0.0212 | 42857 | 1026.2877 | 9.0032 | 25.9358 | 7.4774 | 227.764 | 9.3121 | 283.6493 | 80.298 | 2 | 2243.3805 | 2 | 2098.1886 | 9 | #N/A | 7.7569 | 7.9907 | 444.647 | 446.3877 | 1967.4305 | 110.4174 | 20.3406 | 53.8739 | 1.2518 | 0 | 0 | 14.0544 | 2.6159 | 1.6582
2019 | 7 | 28 | 8 | 55 | 6 | NYOS1907 | 6.5 | 79 | 27 | 2 | -72.9423 | 39.1332 | 1.943 | 1.928 | 25.8877 | 30.8266 | 8.16 | 0.027 | 10.143 | 1019.931 | 25.8873 | 19.9228 | 6.723 | 205.992 | 6.8299 | 209.2682 | 98.434 | 2 | 2112.9567 | 2 | 1886.4988 | 9 | #N/A | 7.9919 | 7.9788 | 454.5156 | 455.9543 | 1709.04 | 164.563 | 12.8958 | 69.0643 | 5.7372 | 0 | 0 | 10.6927 | 4.103 | 2.6855
2019 | 7 | 28 | 13 | 50 | 47 | NYOS1907 | 6.6 | 590 | 28 | 1 | -72.8157 | 38.7875 | 596.526 | 591.169 | 5.8252 | 35.0519 | 7.981 | -0.044 | 4.9289e-14 | 1030.3501 | 5.7729 | 27.6226 | 6.8479 | 208.247 | 9.9103 | 301.3761 | 69.099 | 2 | 2308.2439 | 2 | 2172.3817 | 9 | #N/A | 7.7095 | 7.9712 | 444.2429 | 446.0564 | 2046.1231 | 103.7785 | 22.4799 | 53.6576 | 0.91696 | 0 | 0 | 14.6748 | 2.2023 | 1.4022
2019 | 7 | 28 | 14 | 0 | 31 | NYOS1907 | 6.6 | 590 | 28 | 2 | -72.8157 | 38.7875 | 51.13 | 50.737 | 16.1857 | 35.2277 | 8.222 | 0.6696 | 0.72171 | 1026.1059 | 16.1776 | 25.882 | 7.0041 | 213.36 | 7.9366 | 241.7637 | 88.252 | 2 | 2332.8463 | 2 | 2098.349 | 9 | #N/A | 7.9195 | 8.0492 | 397.6802 | 399.1 | 1914.7925 | 169.198 | 14.3586 | 76.6679 | 2.9989 | 0 | 0 | 11.1707 | 3.9945 | 2.5745
2019 | 7 | 28 | 14 | 2 | 28 | NYOS1907 | 6.6 | 590 | 28 | 3 | -72.8157 | 38.7875 | 19.889 | 19.737 | 25.6083 | 35.0917 | 8.286 | -0.0276 | 11.599 | 1023.3097 | 25.6039 | 23.2255 | 6.6198 | 202.175 | 6.6982 | 204.5691 | 98.83 | 2 | 2327.7396 | 2 | 2026.6721 | 9 | #N/A | 8.0416 | 8.032 | 414.6225 | 415.9394 | 1799.7728 | 215.3111 | 11.588 | 90.4931 | 6.8607 | 0 | 0 | 9.634 | 5.1697 | 3.4151
2019 | 7 | 28 | 14 | 3 | 30 | NYOS1907 | 6.6 | 590 | 28 | 4 | -72.8157 | 38.7875 | 9.829 | 9.754 | 25.6966 | 35.055 | 8.286 | -0.044 | 5.4583 | 1023.2114 | 25.6945 | 23.1697 | 6.5382 | 199.695 | 6.6896 | 204.3184 | 97.737 | 2 | 2324.293 | 2 | 2018.8365 | 9 | #N/A | 8.05 | 8.0393 | 405.9121 | 407.1999 | 1789.414 | 218.1008 | 11.3218 | 91.6632 | 7.0235 | 0 | 0 | 9.5514 | 5.2465 | 3.4662
2019 | 7 | 28 | 14 | 4 | 32 | NYOS1907 | 6.6 | 590 | 28 | 5 | -72.8157 | 38.7875 | 2.359 | 2.341 | 25.7563 | 35.0574 | 8.28 | -0.0595 | 7.1243 | 1023.1625 | 25.7558 | 23.1525 | 6.5411 | 199.786 | 6.6828 | 204.1138 | 97.88 | 2 | 2323.137 | 2 | 2022.0185 | 9 | #N/A | 8.0429 | 8.0316 | 414.9729 | 416.2885 | 1795.1659 | 215.2956 | 11.5572 | 90.457 | 6.9324 | 0 | 0 | 9.6199 | 5.1849 | 3.4259
2019 | 7 | 28 | 17 | 30 | 40 | NYOS1907 | 7.6 | 1500 | 29 | 1 | -73.0718 | 38.5332 | 601.783 | 596.384 | 5.7137 | 35.0498 | 7.962 | -0.0438 | 4.9785e-14 | 1030.388 | 5.6615 | 27.635 | 6.9834 | 212.366 | 9.9363 | 302.1634 | 70.282 | 2 | 2309.0441 | 2 | 2171.1703 | 9 | #N/A | 7.7144 | 7.978 | 436.267 | 438.0506 | 2044.1397 | 104.8664 | 22.1641 | 54.2614 | 0.92088 | 0 | 0 | 14.5961 | 2.2229 | 1.4152
2019 | 7 | 28 | 17 | 39 | 55 | NYOS1907 | 7.6 | 1500 | 29 | 2 | -73.0718 | 38.5332 | 51.611 | 51.216 | 16.0594 | 35.3385 | 8.185 | 0.6589 | 0.73726 | 1026.2224 | 16.0513 | 25.9963 | 6.5688 | 200.075 | 7.9507 | 242.1687 | 82.618 | 2 | 2333.0264 | 2 | 2113.4877 | 9 | #N/A | 7.8889 | 8.0198 | 430.1415 | 431.6796 | 1938.1843 | 159.7241 | 15.5794 | 72.6296 | 2.774 | 0 | 0 | 11.5569 | 3.7673 | 2.4278
2019 | 7 | 28 | 17 | 44 | 17 | NYOS1907 | 7.6 | 1500 | 29 | 3 | -73.0718 | 38.5332 | 20.09 | 19.937 | 25.2279 | 35.1519 | 8.266 | -0.0229 | 21.748 | 1023.4731 | 25.2235 | 23.3879 | 6.8781 | 210.03 | 6.7391 | 205.786 | 102.062 | 2 | 2304.8647 | 2 | 2030.1807 | 9 | #N/A | 7.9987 | 7.9947 | 455.7309 | 457.1851 | 1819.9438 | 197.3822 | 12.8548 | 84.0736 | 6.0935 | 0 | 0 | 10.0535 | 4.7336 | 3.1237
2019 | 7 | 28 | 17 | 44 | 34 | NYOS1907 | 7.6 | 1500 | 29 | 5 | -73.0718 | 38.5332 | 1.484 | 1.473 | 26.128 | 34.9114 | 8.27 | -0.0727 | 72.399 | 1022.9329 | 26.1277 | 22.9267 | 6.5608 | 200.434 | 6.6467 | 203.0562 | 98.709 | 2 | 2309.4978 | 2 | 2015.9702 | 9 | #N/A | 8.0339 | 8.0172 | 429.8398 | 431.1964 | 1793.9155 | 210.1844 | 11.8703 | 88.3115 | 6.912 | 0 | 0 | 9.7133 | 5.072 | 3.3543
2019 | 10 | 5 | 23 | 35 | 39 | NYOS1910 | 1.15 | 27 | 1 | 1 | -71.8992 | 40.9607 | 24.498 | 24.307 | 17.7385 | 31.9039 | 8.127 | 0.6148 | 2.532e-11 | 1023.0734 | 17.7344 | 22.9662 | 7.3083 | 223.259 | 7.859 | 240.0827 | 92.992 | 2 | 2150.1738 | 2 | 1988.0928 | 9 | #N/A | 7.8283 | 7.9332 | 513.8861 | 515.6851 | 1847.7948 | 122.2402 | 18.0577 | 55.3962 | 2.5142 | 0 | 0 | 12.9174 | 2.9693 | 1.9073
2019 | 10 | 5 | 23 | 37 | 28 | NYOS1910 | 1.15 | 27 | 1 | 2 | -71.8992 | 40.9607 | 9.96 | 9.883 | 17.5478 | 31.7343 | 8.095 | 0.8176 | 2.532e-11 | 1022.9249 | 17.5462 | 22.8813 | 7.3596 | 224.846 | 7.8958 | 241.2274 | 93.209 | 2 | 2144.0178 | 2 | 1989.1476 | 9 | #N/A | 7.8136 | 7.9215 | 529.8188 | 531.678 | 1852.5959 | 117.8135 | 18.7383 | 53.4138 | 2.3934 | 0 | 0 | 13.1813 | 2.8711 | 1.8423
2019 | 10 | 5 | 23 | 38 | 56 | NYOS1910 | 1.15 | 27 | 1 | 3 | -71.8992 | 40.9607 | 1.574 | 1.562 | 17.5906 | 31.6566 | 8.1 | 0.6893 | 0.68125 | 1022.8182 | 17.5903 | 22.8113 | 7.4774 | 228.459 | 7.893 | 241.1591 | 94.734 | 2 | 2135.2242 | 2 | 1985.2843 | 9 | #N/A | 7.8033 | 7.9106 | 543.6932 | 545.6002 | 1851.3527 | 114.7182 | 19.2133 | 52.1086 | 2.3389 | 0 | 0 | 13.3441 | 2.8011 | 1.797
2019 | 10 | 6 | 4 | 10 | 28 | NYOS1910 | 1.2 | 51.8 | 2 | 1 | -71.7997 | 40.6962 | 50.317 | 49.922 | 9.2504 | 32.9577 | 7.842 | 0.1236 | 2.4631e-11 | 1025.7086 | 9.2451 | 25.4805 | 5.1999 | 158.462 | 9.2949 | 283.2528 | 55.944 | 2 | 2223.9454 | 2 | 2151.6086 | 9 | #N/A | 7.5659 | 7.7842 | 748.9873 | 751.9104 | 2046.4933 | 71.0215 | 34.0939 | 34.6366 | 0.78913 | 0 | 0 | 17.2571 | 1.6964 | 1.0742
2019 | 10 | 6 | 4 | 12 | 38 | NYOS1910 | 1.2 | 51.8 | 2 | 2 | -71.7997 | 40.6962 | 25.146 | 24.95 | 19.7348 | 33.6688 | 8.239 | 0.105 | 4081.6 | 1023.9258 | 19.7302 | 23.8169 | 7.3278 | 223.671 | 7.4904 | 228.6315 | 97.83 | 2 | 2251.1472 | 2 | 2012.4218 | 9 | #N/A | 7.9584 | 8.0356 | 403.9742 | 405.3535 | 1827.0263 | 172.1115 | 13.284 | 75.9489 | 3.9584 | 0 | 0 | 10.8229 | 4.1394 | 2.6828
2019 | 10 | 6 | 4 | 14 | 12 | NYOS1910 | 1.2 | 51.8 | 2 | 3 | -71.7997 | 40.6962 | 9.894 | 9.817 | 19.017 | 32.8383 | 8.242 | 0.1992 | 2.5148e-11 | 1023.409 | 19.0152 | 23.3659 | 7.5061 | 229.213 | 7.6284 | 232.949 | 98.396 | 2 | 2209.7212 | 2 | 1983.2185 | 9 | #N/A | 7.9507 | 8.0391 | 396.0603 | 397.4248 | 1806.3169 | 163.5527 | 13.349 | 72.6335 | 3.6746 | 0 | 0 | 11.0462 | 3.9629 | 2.5588
2019 | 10 | 6 | 4 | 15 | 21 | NYOS1910 | 1.2 | 51.8 | 2 | 4 | -71.7997 | 40.6962 | 1.701 | 1.688 | 18.8941 | 32.7914 | 8.24 | 0.1852 | 4.9973 | 1023.368 | 18.8938 | 23.3606 | 7.5155 | 229.502 | 7.6482 | 233.552 | 98.266 | 2 | 2202.7852 | 2 | 1980.663 | 9 | #N/A | 7.9434 | 8.0339 | 400.9957 | 402.3793 | 1806.5119 | 160.5853 | 13.5659 | 71.5285 | 3.5835 | 0 | 0 | 11.1425 | 3.8968 | 2.5149
2019 | 10 | 6 | 9 | 12 | 10 | NYOS1910 | 1.3 | 75 | 3 | 1 | -71.6905 | 40.3983 | 72.744 | 72.172 | 13.1614 | 34.8381 | 8.029 | 0.0579 | 2.532e-11 | 1026.5597 | 13.1513 | 26.2369 | 4.9734 | 151.447 | 8.4512 | 257.3514 | 58.848 | 2 | 2311.0726 | 2 | 2163.4784 | 9 | #N/A | 7.7402 | 7.91 | 566.9041 | 569.0075 | 2026.1975 | 114.7881 | 22.4925 | 53.6992 | 1.6122 | 0 | 0 | 13.938 | 2.7027 | 1.7302
2019 | 10 | 6 | 9 | 13 | 45 | NYOS1910 | 1.3 | 75 | 3 | 2 | -71.6905 | 40.3983 | 59.922 | 59.452 | 10.948 | 33.3028 | 7.995 | 0.1005 | 2.532e-11 | 1025.7338 | 10.9408 | 25.4645 | 6.4781 | 197.415 | 8.9384 | 272.3926 | 72.474 | 2 | 2242.6804 | 2 | 2129.8947 | 9 | #N/A | 7.6757 | 7.8758 | 602.4025 | 604.7022 | 2010.9852 | 93.0344 | 25.875 | 44.4747 | 1.1651 | 0 | 0 | 15.387 | 2.2148 | 1.4077
2019 | 10 | 6 | 9 | 15 | 25 | NYOS1910 | 1.3 | 75 | 3 | 3 | -71.6905 | 40.3983 | 41.029 | 40.709 | 21.1888 | 34.9973 | 8.236 | 0.2918 | 2.532e-11 | 1024.6189 | 21.1809 | 24.4425 | 6.6377 | 202.482 | 7.2377 | 220.7846 | 91.71 | 2 | 2317.5981 | 2 | 2063.5718 | 9 | #N/A | 7.9613 | 8.0163 | 433.0722 | 434.5244 | 1866.655 | 183.3314 | 13.5853 | 79.8531 | 4.437 | 0 | 0 | 10.5895 | 4.3629 | 2.8458
2019 | 10 | 6 | 9 | 15 | 25 | NYOS1910 | 1.3 | 75 | 3 | 3 | -71.6905 | 40.3983 | 41.029 | 40.709 | 21.1888 | 34.9973 | 8.236 | 0.2918 | 2.532e-11 | 1024.6189 | 21.1809 | 24.4425 | 6.6377 | 202.482 | 7.2377 | 220.7846 | 91.71 | 2 | 2317.1626 | 2 | 2062.611 | 9 | #N/A | 7.9624 | 8.0173 | 431.7486 | 433.1964 | 1865.4176 | 183.6497 | 13.5438 | 80.0079 | 4.4476 | 0 | 0 | 10.5767 | 4.3705 | 2.8508
2019 | 10 | 6 | 9 | 17 | 3 | NYOS1910 | 1.3 | 75 | 3 | 4 | -71.6905 | 40.3983 | 25.914 | 25.713 | 21.0659 | 34.6263 | 8.286 | 0.1832 | 2.532e-11 | 1024.3044 | 21.0609 | 24.1928 | 7.1621 | 218.532 | 7.2695 | 221.8101 | 98.522 | 2 | 2295.3258 | 2 | 2028.7346 | 9 | #N/A | 7.9922 | 8.0497 | 392.8269 | 394.1462 | 1825.4446 | 190.9015 | 12.3886 | 83.3844 | 4.7029 | 0 | 0 | 10.2751 | 4.5658 | 2.9748
2019 | 10 | 6 | 9 | 19 | 47 | NYOS1910 | 1.3 | 75 | 3 | 5 | -71.6905 | 40.3983 | 9.764 | 9.689 | 19.2337 | 33.4327 | 8.259 | 0.1478 | 2.6353e-11 | 1023.8072 | 19.2319 | 23.7649 | 7.4594 | 227.697 | 7.5708 | 231.0993 | 98.528 | 2 | 2238.459 | 2 | 1994.5178 | 9 | #N/A | 7.9733 | 8.0588 | 378.3528 | 379.6528 | 1806.8333 | 175.051 | 12.6335 | 77.5686 | 3.9639 | 0 | 0 | 10.6794 | 4.225 | 2.733
2019 | 10 | 6 | 9 | 20 | 7 | NYOS1910 | 1.3 | 75 | 3 | 6 | -71.6905 | 40.3983 | 1.783 | 1.769 | 19.2194 | 33.434 | 8.256 | 0.1368 | 5.6059 | 1023.7768 | 19.2191 | 23.7691 | 7.4616 | 227.763 | 7.5728 | 231.158 | 98.531 | 2 | 2237.7236 | 2 | 1999.9855 | 9 | #N/A | 7.9614 | 8.0472 | 390.7828 | 392.1257 | 1815.8229 | 171.1089 | 13.0537 | 75.8402 | 3.852 | 0 | 0 | 10.8244 | 4.1349 | 2.6745
2019 | 10 | 6 | 12 | 5 | 59 | NYOS1910 | 1.4 | 83.75 | 4 | 1 | -71.5688 | 40.0987 | 82.164 | 81.517 | 14.758 | 35.5559 | 8.093 | 0.0272 | 7.5615e-14 | 1026.8182 | 14.7457 | 26.4566 | 5.0454 | 153.607 | 8.1464 | 248.0178 | 61.934 | 2 | 2342.8857 | 2 | 2154.5692 | 9 | #N/A | 7.8207 | 7.9687 | 492.0118 | 493.8005 | 1995.9622 | 140.0984 | 18.5085 | 64.5521 | 2.1855 | 0 | 0 | 12.52 | 3.28 | 2.1091
2019 | 10 | 6 | 12 | 8 | 55 | NYOS1910 | 1.4 | 83.75 | 4 | 2 | -71.5688 | 40.0987 | 60.577 | 60.103 | 11.8675 | 33.8518 | 8.049 | 0.088 | 0.01959 | 1025.9946 | 11.8598 | 25.7237 | 6.4213 | 195.636 | 8.7353 | 266.1354 | 73.51 | 2 | 2265.8752 | 2 | 2120.8277 | 9 | #N/A | 7.75 | 7.9401 | 516.052 | 517.9988 | 1987.3829 | 111.9942 | 21.4504 | 53.0211 | 1.4944 | 0 | 0 | 14.0118 | 2.6578 | 1.694
2019 | 10 | 6 | 12 | 10 | 54 | NYOS1910 | 1.4 | 83.75 | 4 | 3 | -71.5688 | 40.0987 | 39.895 | 39.585 | 11.8527 | 33.2997 | 8.054 | 0.2736 | 0.28781 | 1025.4758 | 11.8477 | 25.2972 | 6.9162 | 210.801 | 8.7685 | 267.2586 | 78.875 | 2 | 2241.2567 | 2 | 2093.9251 | 9 | #N/A | 7.7647 | 7.9563 | 492.3219 | 494.1795 | 1960.4462 | 112.9407 | 20.5382 | 53.4074 | 1.5329 | 0 | 0 | 13.8801 | 2.6993 | 1.7181
2019 | 10 | 6 | 12 | 12 | 48 | NYOS1910 | 1.4 | 83.75 | 4 | 4 | -71.5688 | 40.0987 | 25.132 | 24.938 | 20.1702 | 34.7932 | 8.237 | 0.2171 | 1.3111 | 1024.6687 | 20.1655 | 24.5602 | 6.9627 | 212.373 | 7.3814 | 225.1435 | 94.328 | 2 | 2311.4468 | 2 | 2054.0094 | 9 | #N/A | 7.971 | 8.0419 | 404.1077 | 405.48 | 1855.848 | 185.1124 | 13.0492 | 81.1204 | 4.2628 | 0 | 0 | 10.5224 | 4.4177 | 2.8723
2019 | 10 | 6 | 12 | 14 | 36 | NYOS1910 | 1.4 | 83.75 | 4 | 5 | -71.5688 | 40.0987 | 10.201 | 10.123 | 19.9985 | 34.1457 | 8.283 | 0.1002 | 6.5887 | 1024.1552 | 19.9966 | 24.1111 | 7.2885 | 222.406 | 7.4331 | 226.8178 | 98.055 | 2 | 2277.8565 | 2 | 2017.1536 | 9 | #N/A | 7.99 | 8.0641 | 377.007 | 378.29 | 1818.2336 | 186.6451 | 12.2749 | 81.9783 | 4.3631 | 0 | 0 | 10.3825 | 4.4853 | 2.9111
2019 | 10 | 6 | 12 | 16 | 13 | NYOS1910 | 1.4 | 83.75 | 4 | 6 | -71.5688 | 40.0987 | 2.054 | 2.039 | 19.992 | 34.1457 | 8.285 | 0.0549 | 9.7157 | 1024.1213 | 19.9916 | 24.1124 | 7.2965 | 222.65 | 7.434 | 226.8448 | 98.151 | 2 | 2278.2706 | 2 | 2016.2456 | 9 | #N/A | 7.9924 | 8.0669 | 374.5255 | 375.8002 | 1816.5305 | 187.5187 | 12.1963 | 82.3257 | 4.3857 | 0 | 0 | 10.3556 | 4.512 | 2.9282
2019 | 10 | 6 | 12 | 16 | 13 | NYOS1910 | 1.4 | 83.75 | 4 | 6 | -71.5688 | 40.0987 | 2.054 | 2.039 | 19.992 | 34.1457 | 8.285 | 0.0549 | 9.7157 | 1024.1213 | 19.9916 | 24.1124 | 7.2965 | 222.65 | 7.434 | 226.8448 | 98.151 | 2 | 2278.9387 | 2 | 2013.5088 | 9 | #N/A | 7.9985 | 8.0731 | 368.2605 | 369.5139 | 1811.7996 | 189.7168 | 11.9923 | 83.2654 | 4.4487 | 0 | 0 | 10.2863 | 4.5649 | 2.9625
2019 | 10 | 6 | 16 | 10 | 26 | NYOS1910 | 1.5 | 840 | 5 | 1 | -71.4687 | 39.804 | 302.181 | 299.652 | 12.0096 | 35.537 | 8.03 | -0.0498 | 4.7761e-14 | 1028.3553 | 11.9697 | 27.0122 | 4.5418 | 138.199 | 8.6172 | 262.2088 | 52.706 | 2 | 2341.6936 | 2 | 2175.151 | 9 | #N/A | 7.7731 | 7.9535 | 496.7558 | 498.6264 | 2029.3744 | 125.418 | 20.3585 | 59.8591 | 1.6353 | 0 | 0 | 13.333 | 2.8209 | 1.8085
2019 | 10 | 6 | 16 | 17 | 2 | NYOS1910 | 1.5 | 840 | 5 | 2 | -71.4687 | 39.804 | 182.921 | 181.442 | 14.8396 | 35.9304 | 8.116 | -0.052 | 4.7501e-14 | 1027.5347 | 14.8119 | 26.7311 | 5.0181 | 152.735 | 8.1145 | 246.9786 | 61.841 | 2 | 2361.4992 | 2 | 2167.2147 | 9 | #N/A | 7.8268 | 7.9702 | 487.5458 | 489.3164 | 2005.098 | 143.8599 | 18.2568 | 66.4515 | 2.2409 | 0 | 0 | 12.3721 | 3.3024 | 2.1274
2019 | 10 | 6 | 16 | 23 | 33 | NYOS1910 | 1.5 | 840 | 5 | 3 | -71.4687 | 39.804 | 61.34 | 60.862 | 23.0795 | 36.0208 | 8.311 | 0.2417 | 0.28093 | 1024.9503 | 23.0669 | 24.6887 | 6.6558 | 202.985 | 6.9578 | 212.196 | 95.659 | 2 | 2369.1038 | 2 | 2063.6031 | 9 | #N/A | 8.0312 | 8.0577 | 389.715 | 390.9917 | 1834.3372 | 217.7038 | 11.5622 | 93.4557 | 5.9122 | 0 | 0 | 9.6746 | 5.1361 | 3.3736
2019 | 10 | 6 | 16 | 25 | 58 | NYOS1910 | 1.5 | 840 | 5 | 4 | -71.4687 | 39.804 | 40.854 | 40.538 | 23.0909 | 36.0236 | 8.32 | 0.2898 | 1.4646 | 1024.8605 | 23.0825 | 24.6863 | 6.6833 | 203.824 | 6.9563 | 212.1509 | 96.075 | 2 | 2370.619 | 2 | 2058.8806 | 9 | #N/A | 8.0412 | 8.0682 | 379.3139 | 380.5563 | 1825.7992 | 221.8314 | 11.2501 | 95.1105 | 6.0552 | 0 | 0 | 9.5748 | 5.2493 | 3.4473
2019 | 10 | 6 | 16 | 28 | 32 | NYOS1910 | 1.5 | 840 | 5 | 5 | -71.4687 | 39.804 | 20.329 | 20.173 | 23.1086 | 36.0287 | 8.323 | 0.3267 | 5.212 | 1024.7705 | 23.1044 | 24.6838 | 6.7112 | 204.677 | 6.954 | 212.0796 | 96.509 | 2 | 2369.3571 | 2 | 2056.0546 | 9 | #N/A | 8.0439 | 8.0714 | 376.5597 | 377.7928 | 1822.0486 | 222.8432 | 11.1629 | 95.5307 | 6.1001 | 0 | 0 | 9.5457 | 5.2892 | 3.4729
2019 | 10 | 6 | 16 | 30 | 58 | NYOS1910 | 1.5 | 840 | 5 | 6 | -71.4687 | 39.804 | 2.149 | 2.133 | 23.1092 | 36.0254 | 8.324 | 0.2769 | 59.388 | 1024.6892 | 23.1088 | 24.68 | 6.7224 | 205.019 | 6.954 | 212.0823 | 96.67 | 2 | 2371.694 | 2 | 2059.2622 | 9 | #N/A | 8.0422 | 8.0703 | 378.9145 | 380.1553 | 1825.6111 | 222.4184 | 11.2327 | 95.1789 | 6.0761 | 0 | 0 | 9.5657 | 5.2935 | 3.475
2019 | 10 | 6 | 19 | 26 | 53 | NYOS1910 | 2.5 | 606 | 6 | 1 | -71.7637 | 39.6995 | 300.696 | 298.183 | 12.0547 | 35.5414 | 8.025 | -0.0413 | 4.8105e-14 | 1028.3432 | 12.015 | 27.0069 | 4.5143 | 137.365 | 8.6089 | 261.9559 | 52.438 | 2 | 2338.4061 | 2 | 2181.5809 | 9 | #N/A | 7.7512 | 7.93 | 527.4489 | 529.4338 | 2040.3289 | 119.6671 | 21.5848 | 57.199 | 1.5561 | 0 | 0 | 13.6741 | 2.6922 | 1.7261
2019 | 10 | 6 | 19 | 34 | 44 | NYOS1910 | 2.5 | 606 | 6 | 2 | -71.7637 | 39.6995 | 183.977 | 182.49 | 14.3306 | 35.8017 | 8.122 | -0.0386 | 1.5032e-13 | 1027.5524 | 14.3034 | 26.7422 | 5.5466 | 168.82 | 8.2039 | 249.697 | 67.61 | 2 | 2352.7689 | 2 | 2160.5597 | 9 | #N/A | 7.825 | 7.976 | 478.2739 | 480.0221 | 2000.1634 | 142.1938 | 18.2027 | 66.0722 | 2.1564 | 0 | 0 | 12.429 | 3.2652 | 2.1008
2019 | 10 | 6 | 19 | 43 | 1 | NYOS1910 | 2.5 | 606 | 6 | 3 | -71.7637 | 39.6995 | 61.331 | 60.853 | 23.0509 | 35.9576 | 8.311 | 0.2348 | 0.13754 | 1024.9106 | 23.0383 | 24.649 | 6.6995 | 204.325 | 6.9638 | 212.3877 | 96.204 | 2 | 2367.8425 | 2 | 2056.4603 | 9 | #N/A | 8.0419 | 8.0688 | 377.6648 | 378.9025 | 1823.7353 | 221.5083 | 11.2168 | 95.056 | 6.0434 | 0 | 0 | 9.5763 | 5.2283 | 3.4336
2019 | 10 | 6 | 19 | 43 | 1 | NYOS1910 | 2.5 | 606 | 6 | 3 | -71.7637 | 39.6995 | 61.331 | 60.853 | 23.0509 | 35.9576 | 8.311 | 0.2348 | 0.13754 | 1024.9106 | 23.0383 | 24.649 | 6.6995 | 204.325 | 6.9638 | 212.3877 | 96.204 | 2 | 2366.1744 | 2 | 2057.5552 | 9 | #N/A | 8.0376 | 8.0645 | 382.0104 | 383.2623 | 1826.5454 | 219.6639 | 11.3458 | 94.3263 | 5.9838 | 0 | 0 | 9.6174 | 5.1848 | 3.4051
2019 | 10 | 6 | 19 | 45 | 38 | NYOS1910 | 2.5 | 606 | 6 | 4 | -71.7637 | 39.6995 | 40.975 | 40.658 | 23.0618 | 35.9342 | 8.315 | 0.2951 | 0.76826 | 1024.8017 | 23.0534 | 24.6269 | 6.7173 | 204.873 | 6.9634 | 212.3805 | 96.465 | 2 | 2363.7764 | 2 | 2052.5696 | 9 | #N/A | 8.0425 | 8.0699 | 376.6545 | 377.8886 | 1820.063 | 221.3216 | 11.185 | 95.0249 | 6.054 | 0 | 0 | 9.5692 | 5.2408 | 3.441
2019 | 10 | 6 | 19 | 47 | 55 | NYOS1910 | 2.5 | 606 | 6 | 5 | -71.7637 | 39.6995 | 20.739 | 20.58 | 23.0521 | 35.9196 | 8.315 | 0.3213 | 4.4711 | 1024.7059 | 23.0478 | 24.6174 | 6.7669 | 206.389 | 6.9652 | 212.4366 | 97.153 | 2 | 2366.9123 | 2 | 2051.2346 | 9 | #N/A | 8.0495 | 8.0778 | 369.7197 | 370.9313 | 1815.8623 | 224.3898 | 10.9827 | 96.1306 | 6.1484 | 0 | 0 | 9.5055 | 5.33 | 3.4986
2019 | 10 | 6 | 19 | 49 | 43 | NYOS1910 | 2.5 | 606 | 6 | 6 | -71.7637 | 39.6995 | 5.023 | 4.985 | 23.0472 | 35.9196 | 8.316 | 0.2587 | 22.345 | 1024.6393 | 23.0461 | 24.6179 | 6.7697 | 206.475 | 6.9658 | 212.4547 | 97.185 | 2 | 2366.7229 | 2 | 2051.2829 | 9 | #N/A | 8.0491 | 8.0781 | 370.0604 | 371.2731 | 1816.0231 | 224.2656 | 10.9942 | 96.0349 | 6.1421 | 0 | 0 | 9.5087 | 5.3394 | 3.5041
2019 | 10 | 6 | 23 | 11 | 3 | NYOS1910 | 2.4 | 87 | 7 | 1 | -71.8673 | 39.9932 | 81.509 | 80.869 | 16.1338 | 35.7973 | 8.135 | 0.0192 | 2.532e-11 | 1026.6899 | 16.1207 | 26.3333 | 5.3001 | 161.382 | 7.9171 | 241.0637 | 66.945 | 2 | 2358.8108 | 2 | 2149.7474 | 9 | #N/A | 7.8592 | 7.9874 | 471.6549 | 473.3398 | 1979.0645 | 153.6808 | 17.0019 | 69.7777 | 2.6174 | 0 | 0 | 11.9019 | 3.5953 | 2.3195
2019 | 10 | 6 | 23 | 13 | 13 | NYOS1910 | 2.4 | 87 | 7 | 2 | -71.8673 | 39.9932 | 59.369 | 58.906 | 18.1147 | 35.8436 | 8.171 | 0.1463 | 2.532e-11 | 1026.1501 | 18.1045 | 25.8924 | 5.6164 | 171.086 | 7.6204 | 232.1314 | 73.703 | 2 | 2361.4526 | 2 | 2133.2081 | 9 | #N/A | 7.8963 | 7.9961 | 462.8756 | 464.4884 | 1950.938 | 166.5243 | 15.7458 | 74.2512 | 3.2251 | 0 | 0 | 11.35 | 3.9142 | 2.5366
2019 | 10 | 6 | 23 | 15 | 1 | NYOS1910 | 2.4 | 87 | 7 | 3 | -71.8673 | 39.9932 | 40.257 | 39.945 | 22.6297 | 35.6969 | 8.295 | 0.2343 | 2.5837e-11 | 1024.7432 | 22.6215 | 24.5711 | 6.8139 | 207.83 | 7.026 | 214.2996 | 96.981 | 2 | 2353.3441 | 2 | 2055.0451 | 9 | #N/A | 8.0256 | 8.0594 | 387.3613 | 388.6373 | 1830.669 | 212.7275 | 11.6487 | 91.5705 | 5.6583 | 0 | 0 | 9.7734 | 5.0446 | 3.307
2019 | 10 | 6 | 23 | 17 | 22 | NYOS1910 | 2.4 | 87 | 7 | 4 | -71.8673 | 39.9932 | 23.871 | 23.687 | 21.8165 | 35.3161 | 8.298 | 0.1862 | 2.532e-11 | 1024.6131 | 21.8118 | 24.5107 | 7.0066 | 213.721 | 7.1436 | 217.8986 | 98.083 | 2 | 2333.1705 | 2 | 2040.0696 | 9 | #N/A | 8.0245 | 8.0711 | 373.8786 | 375.1227 | 1819.7611 | 208.7963 | 11.5121 | 90.4705 | 5.3549 | 0 | 0 | 9.8357 | 4.9735 | 3.2506
2019 | 10 | 6 | 23 | 19 | 3 | NYOS1910 | 2.4 | 87 | 7 | 5 | -71.8673 | 39.9932 | 15.243 | 15.126 | 21.7649 | 35.294 | 8.298 | 0.1977 | 2.532e-11 | 1024.5732 | 21.7619 | 24.5078 | 6.9952 | 213.375 | 7.151 | 218.127 | 97.821 | 2 | 2334.5754 | 2 | 2044.3818 | 9 | #N/A | 8.0196 | 8.0672 | 378.6569 | 379.9176 | 1825.7011 | 207.0039 | 11.6768 | 89.5982 | 5.277 | 0 | 0 | 9.8933 | 4.9378 | 3.2264
2019 | 10 | 6 | 23 | 20 | 47 | NYOS1910 | 2.4 | 87 | 7 | 6 | -71.8673 | 39.9932 | 2.908 | 2.886 | 21.6913 | 35.2658 | 8.299 | 0.1937 | 2.532e-11 | 1024.5186 | 21.6907 | 24.5062 | 7.0341 | 214.561 | 7.1616 | 218.4498 | 98.22 | 2 | 2335.4226 | 2 | 2040.9883 | 9 | #N/A | 8.0271 | 8.0763 | 369.9286 | 371.1614 | 1819.762 | 209.7945 | 11.4319 | 90.7361 | 5.3443 | 0 | 0 | 9.8211 | 5.0144 | 3.2752
2019 | 10 | 6 | 23 | 20 | 47 | NYOS1910 | 2.4 | 87 | 7 | 6 | -71.8673 | 39.9932 | 2.908 | 2.886 | 21.6913 | 35.2658 | 8.299 | 0.1937 | 2.532e-11 | 1024.5186 | 21.6907 | 24.5062 | 7.0341 | 214.561 | 7.1616 | 218.4498 | 98.22 | 2 | 2334.7904 | 2 | 2041.4722 | 9 | #N/A | 8.0253 | 8.0745 | 371.7183 | 372.957 | 1820.932 | 209.0529 | 11.4872 | 90.4391 | 5.322 | 0 | 0 | 9.8394 | 4.9967 | 3.2636
2019 | 10 | 7 | 2 | 50 | 18 | NYOS1910 | 2.3 | 60.45 | 8 | 1 | -71.9775 | 40.2838 | 53.598 | 53.18 | 11.5229 | 33.5773 | 8.013 | 0.149 | 2.532e-11 | 1025.8144 | 11.5162 | 25.5742 | 6.3432 | 193.283 | 8.8143 | 268.5821 | 71.964 | 2 | 2251.812 | 2 | 2116.5465 | 9 | #N/A | 7.7303 | 7.9249 | 534.0706 | 536.0944 | 1988.0796 | 105.9855 | 22.4816 | 50.3861 | 1.3874 | 0 | 0 | 14.3983 | 2.5223 | 1.6056
2019 | 10 | 7 | 2 | 51 | 58 | NYOS1910 | 2.3 | 60.45 | 8 | 2 | -71.9775 | 40.2838 | 41.852 | 41.526 | 19.3193 | 34.702 | 8.205 | 0.2512 | 2.687e-11 | 1024.8945 | 19.3118 | 24.7133 | 6.9598 | 212.251 | 7.502 | 228.7884 | 92.774 | 2 | 2311.3712 | 2 | 2061.481 | 9 | #N/A | 7.9581 | 8.0411 | 404.6958 | 406.0848 | 1868.0698 | 180.0231 | 13.3879 | 79.3351 | 3.9292 | 0 | 0 | 10.7075 | 4.2839 | 2.7793
2019 | 10 | 7 | 2 | 53 | 37 | NYOS1910 | 2.3 | 60.45 | 8 | 3 | -71.9775 | 40.2838 | 24.962 | 24.768 | 20.9443 | 34.4587 | 8.275 | 0.0977 | 2.532e-11 | 1024.2058 | 20.9395 | 24.0983 | 7.2057 | 219.882 | 7.2927 | 222.5369 | 98.807 | 2 | 2293.0602 | 2 | 2018.6541 | 9 | #N/A | 8.0087 | 8.0682 | 373.3928 | 374.6487 | 1810.8826 | 195.9463 | 11.8254 | 85.4551 | 4.8385 | 0 | 0 | 10.1192 | 4.6924 | 3.0554
2019 | 10 | 7 | 2 | 55 | 28 | NYOS1910 | 2.3 | 60.45 | 8 | 4 | -71.9775 | 40.2838 | 10.727 | 10.644 | 20.9432 | 34.4613 | 8.279 | 0.1237 | 2.532e-11 | 1024.146 | 20.9412 | 24.0998 | 7.2066 | 219.908 | 7.2927 | 222.5376 | 98.819 | 2 | 2293.3946 | 2 | 2015.1646 | 9 | #N/A | 8.0154 | 8.0755 | 366.5007 | 367.7335 | 1805.1184 | 198.4389 | 11.6073 | 86.4922 | 4.9148 | 0 | 0 | 10.0453 | 4.7624 | 3.1005
2019 | 10 | 7 | 2 | 56 | 47 | NYOS1910 | 2.3 | 60.45 | 8 | 5 | -71.9775 | 40.2838 | 2.178 | 2.161 | 20.9405 | 34.4596 | 8.28 | 0.0967 | 2.532e-11 | 1024.1082 | 20.94 | 24.0988 | 7.2101 | 220.017 | 7.2931 | 222.5509 | 98.861 | 2 | 2293.7365 | 2 | 2016.329 | 9 | #N/A | 8.0139 | 8.0743 | 368.1005 | 369.3386 | 1806.726 | 197.944 | 11.6589 | 86.2341 | 4.8971 | 0 | 0 | 10.0622 | 4.7568 | 3.0965
2019 | 10 | 7 | 6 | 23 | 5 | NYOS1910 | 2.2 | 51 | 9 | 1 | -72.0883 | 40.5722 | 44.665 | 44.316 | 9.3853 | 32.4692 | 7.794 | 0.1231 | 2.532e-11 | 1025.2796 | 9.3805 | 25.077 | 5.4942 | 167.497 | 9.2965 | 283.4136 | 59.1 | 2 | 2199.8001 | 2 | 2133.6906 | 9 | #N/A | 7.5535 | 7.7687 | 772.954 | 775.9653 | 2031.0176 | 67.5478 | 35.1253 | 32.9382 | 0.76584 | 0 | 0 | 17.5144 | 1.6196 | 1.0246
2019 | 10 | 7 | 6 | 25 | 50 | NYOS1910 | 2.2 | 51 | 9 | 2 | -72.0883 | 40.5722 | 24.839 | 24.646 | 18.5373 | 33.0148 | 8.128 | 0.313 | 4081.6 | 1023.7295 | 18.533 | 23.6213 | 6.83 | 208.517 | 7.6893 | 234.7495 | 88.824 | 2 | 2210.9734 | 2 | 2021.9876 | 9 | #N/A | 7.869 | 7.9629 | 484.9894 | 486.6703 | 1865.5155 | 139.9177 | 16.5545 | 62.6742 | 2.9593 | 0 | 0 | 12.1207 | 3.3761 | 2.1786
2019 | 10 | 7 | 6 | 27 | 54 | NYOS1910 | 2.2 | 51 | 9 | 3 | -72.0883 | 40.5722 | 10.192 | 10.113 | 18.3922 | 32.0309 | 8.179 | 0.4436 | 2.532e-11 | 1022.9489 | 18.3905 | 22.9044 | 7.514 | 229.558 | 7.756 | 236.95 | 96.88 | 2 | 2157.9149 | 2 | 1958.5011 | 9 | #N/A | 7.9116 | 8.0088 | 422.5411 | 424.0083 | 1798.5106 | 145.4296 | 14.5609 | 65.3696 | 3.1858 | 0 | 0 | 11.6805 | 3.5406 | 2.2782
2019 | 10 | 7 | 6 | 29 | 18 | NYOS1910 | 2.2 | 51 | 9 | 4 | -72.0883 | 40.5722 | 2.19 | 2.173 | 19.131 | 31.9613 | 8.196 | 0.4675 | 2.532e-11 | 1022.6771 | 19.1306 | 22.6676 | 7.5347 | 230.244 | 7.6521 | 233.8305 | 98.466 | 2 | 2158.6913 | 2 | 1946.9684 | 9 | #N/A | 7.9389 | 8.0257 | 404.6576 | 406.0498 | 1779.8358 | 153.4726 | 13.6599 | 68.3771 | 3.5429 | 0 | 0 | 11.3151 | 3.7466 | 2.4145
2019 | 10 | 7 | 6 | 29 | 18 | NYOS1910 | 2.2 | 51 | 9 | 4 | -72.0883 | 40.5722 | 2.19 | 2.173 | 19.131 | 31.9613 | 8.196 | 0.4675 | 2.532e-11 | 1022.6771 | 19.1306 | 22.6676 | 7.5347 | 230.244 | 7.6521 | 233.8305 | 98.466 | 2 | 2158.659 | 2 | 1949.935 | 9 | #N/A | 7.9326 | 8.0192 | 411.7856 | 413.2022 | 1784.4375 | 151.5969 | 13.9006 | 67.5469 | 3.4906 | 0 | 0 | 11.3992 | 3.7008 | 2.385
2019 | 10 | 7 | 9 | 51 | 50 | NYOS1910 | 2.1 | 28 | 10 | 1 | -72.1973 | 40.8637 | 23.053 | 22.873 | 18.1306 | 32.0653 | 8.132 | 0.3302 | 2.532e-11 | 1023.0958 | 18.1267 | 22.9951 | 7.2936 | 222.804 | 7.7929 | 238.0568 | 93.593 | 2 | 2161.054 | 2 | 1997.0886 | 9 | #N/A | 7.8295 | 7.9287 | 522.4965 | 524.3167 | 1855.2131 | 123.7378 | 18.1376 | 55.7883 | 2.5889 | 0 | 0 | 12.8635 | 3.0046 | 1.9326
2019 | 10 | 7 | 9 | 53 | 43 | NYOS1910 | 2.1 | 28 | 10 | 2 | -72.1973 | 40.8637 | 10.459 | 10.377 | 18.8275 | 31.9461 | 8.161 | 0.4039 | 2.532e-11 | 1022.7778 | 18.8257 | 22.7322 | 7.3069 | 223.269 | 7.6964 | 235.1709 | 94.939 | 2 | 2150.8734 | 2 | 1980.1942 | 9 | #N/A | 7.8483 | 7.9379 | 509.223 | 510.9815 | 1835.0114 | 127.8431 | 17.3396 | 57.3729 | 2.8147 | 0 | 0 | 12.5783 | 3.1159 | 2.0067
2019 | 10 | 7 | 9 | 56 | 5 | NYOS1910 | 2.1 | 28 | 10 | 3 | -72.1973 | 40.8637 | 2.164 | 2.147 | 18.8254 | 31.9465 | 8.162 | 0.4394 | 3.2948 | 1022.7421 | 18.825 | 22.7327 | 7.3059 | 223.239 | 7.6967 | 235.1797 | 94.923 | 2 | 2157.544 | 2 | 1978.113 | 9 | #N/A | 7.8679 | 7.9581 | 484.6106 | 486.2842 | 1828.2435 | 133.3669 | 16.5025 | 59.6313 | 2.9466 | 0 | 0 | 12.3032 | 3.2548 | 2.0959
2020 | 2 | 4 | 18 | 37 | 4 | NYOS2002 | LIS_ARIG | 15.8 | 1 | 1 | -73.5783 | 40.9597 | 10.411 | 10.33 | 3.8306 | 26.8875 | 8.132 | 1.0199 | 0.5858 | 1021.4025 | 3.8301 | 21.3534 | 10.9516 | 335.086 | 10.9823 | 336.0263 | 99.72 | 2 | 1942.4248 | 2 | 1852.6713 | 2 | 7.6674 | 7.7139 | 8.0263 | 365.6738 | 367.2066 | 1758.9831 | 72.8204 | 20.8678 | 37.1052 | 0.70532 | 0 | 0 | 16.5627 | 1.8048 | 1.1122
2020 | 2 | 4 | 18 | 38 | 19 | NYOS2002 | LIS_ARIG | 15.8 | 1 | 2 | -73.5783 | 40.9597 | 2.685 | 2.555 | 3.8349 | 26.8879 | 8.132 | 1.0778 | 0.032006 | 1021.4321 | 3.834 | 21.3534 | 10.9253 | 334.282 | 10.9811 | 335.9902 | 99.492 | 2 | 1942.7282 | 2 | 1848.2377 | 2 | 7.6624 | 7.7293 | 8.0432 | 350.815 | 352.2855 | 1752.8086 | 75.4126 | 20.0166 | 38.3705 | 0.73311 | 0 | 0 | 16.2763 | 1.872 | 1.1535
2020 | 2 | 4 | 19 | 58 | 32 | NYOS2002 | LIS_WLIS | 18.5 | 2 | 1 | -73.7282 | 40.881 | 15.324 | 15.205 | 3.7614 | 26.646 | 8.133 | 1.7229 | 0.028555 | 1021.2395 | 3.7606 | 21.1671 | 11.0004 | 336.643 | 11.0191 | 337.2148 | 99.83 | 2 | 1938.1352 | 2 | 1871.0563 | 2 | 7.6568 | 7.6405 | 7.9469 | 445.698 | 447.568 | 1784.5571 | 60.9633 | 25.5359 | 31.0822 | 0.58082 | 0 | 0 | 17.9629 | 1.511 | 0.93017
2020 | 2 | 4 | 19 | 59 | 50 | NYOS2002 | LIS_WLIS | 18.5 | 2 | 2 | -73.7282 | 40.881 | 1.559 | 1.547 | 4.2238 | 25.4144 | 8.163 | 2.0289 | 27.347 | 1020.1601 | 4.2237 | 20.1527 | 11.8372 | 362.611 | 10.9848 | 336.4974 | 107.76 | 2 | 1934.0583 | 2 | 1847.1181 | 2 | 7.6909 | 7.7257 | 8.0324 | 364.9928 | 366.5148 | 1754.594 | 71.8142 | 20.7099 | 35.12 | 0.7254 | 0 | 0 | 16.8657 | 1.7947 | 1.0993
2020 | 2 | 5 | 0 | 57 | 10 | NYOS2002 | 7.1 | 21.62 | 3 | 1 | -73.7898 | 40.5 | 17.739 | 17.602 | 7.629 | 32.9947 | 8.215 | 0.6355 | 2.532e-11 | 1025.8338 | 7.6273 | 25.7527 | 8.8753 | 270.393 | 9.6365 | 293.5834 | 92.101 | 2 | 2230.2641 | 2 | 2073.6208 | 2 | 7.7749 | 7.7922 | 8.0517 | 379.7256 | 381.2393 | 1938.8161 | 116.5448 | 18.26 | 57.1342 | 1.2333 | 0 | 0 | 13.6178 | 2.8002 | 1.7681
2020 | 2 | 5 | 0 | 58 | 44 | NYOS2002 | 7.1 | 21.62 | 3 | 2 | -73.7898 | 40.5 | 8.497 | 8.431 | 6.8231 | 32.1894 | 8.258 | 0.386 | 2.532e-11 | 1025.2679 | 6.8224 | 25.2288 | 9.735 | 296.737 | 9.8682 | 300.7961 | 98.651 | 2 | 2206.1745 | 2 | 2044.0883 | 2 | 7.7993 | 7.818 | 8.0918 | 339.9407 | 341.3103 | 1907.9252 | 119.2739 | 16.8893 | 58.4825 | 1.2273 | 0 | 0 | 13.391 | 2.8836 | 1.8151
2020 | 2 | 5 | 1 | 0 | 5 | NYOS2002 | 7.1 | 21.62 | 3 | 3 | -73.7898 | 40.5 | 1.738 | 1.725 | 6.224 | 28.9696 | 8.319 | 0.6439 | 2.532e-11 | 1022.7738 | 6.2238 | 22.7657 | 11.1075 | 339.389 | 10.2222 | 312.3365 | 108.661 | 2 | 2111.3113 | 2 | 1957.2312 | 2 | 7.8432 | 7.8521 | 8.1366 | 297.1491 | 298.3558 | 1828.0507 | 113.8163 | 15.3642 | 54.4231 | 1.2124 | 0 | 0 | 13.5997 | 2.8001 | 1.7443
2020 | 2 | 5 | 4 | 39 | 11 | NYOS2002 | 7.2 | 39.7 | 4 | 1 | -73.6455 | 40.106 | 36.068 | 35.788 | 8.0011 | 33.3989 | 8.27 | 0.2816 | 2.532e-11 | 1026.1813 | 7.9976 | 26.0168 | 9.3286 | 284.129 | 9.5304 | 290.2782 | 97.882 | 2 | 2239.2395 | 2 | 2069.2103 | 2 | 7.8187 | 7.8178 | 8.072 | 360.1423 | 361.571 | 1927.5396 | 124.6122 | 17.0583 | 61.1305 | 1.3535 | 0 | 0 | 13.0997 | 2.9768 | 1.8827
2020 | 2 | 5 | 4 | 41 | 1 | NYOS2002 | 7.2 | 39.7 | 4 | 2 | -73.6455 | 40.106 | 26.299 | 26.095 | 7.5185 | 33.2712 | 8.269 | 0.3442 | 2.532e-11 | 1026.106 | 7.5161 | 25.9858 | 9.5579 | 291.122 | 9.6433 | 293.7233 | 99.114 | 2 | 2226.3199 | 2 | 2064.5138 | 2 | 7.8145 | 7.8016 | 8.063 | 366.8058 | 368.2701 | 1927.5727 | 119.2635 | 17.6775 | 58.9716 | 1.2576 | 0 | 0 | 13.3867 | 2.8565 | 1.8046
2020 | 2 | 5 | 4 | 43 | 0 | NYOS2002 | 7.2 | 39.7 | 4 | 3 | -73.6455 | 40.106 | 10.191 | 10.112 | 6.9159 | 32.9131 | 8.291 | 0.8463 | 2.532e-11 | 1025.8332 | 6.915 | 25.7864 | 10.2012 | 310.778 | 9.8003 | 298.5639 | 104.091 | 2 | 2209.4733 | 2 | 2043.9555 | 2 | 7.8303 | 7.8168 | 8.089 | 341.0508 | 342.4231 | 1906.142 | 120.995 | 16.8184 | 60.1043 | 1.2453 | 0 | 0 | 13.2218 | 2.9129 | 1.8369
2020 | 2 | 5 | 4 | 43 | 0 | NYOS2002 | 7.2 | 39.7 | 4 | 3 | -73.6455 | 40.106 | 10.191 | 10.112 | 6.9159 | 32.9131 | 8.291 | 0.8463 | 2.532e-11 | 1025.8332 | 6.915 | 25.7864 | 10.2012 | 310.778 | 9.8003 | 298.5639 | 104.091 | 2 | 2209.7237 | 2 | 2041.5931 | 2 | 7.8247 | 7.8229 | 8.0954 | 335.4161 | 336.7658 | 1902.4953 | 122.5573 | 16.5406 | 60.8581 | 1.2638 | 0 | 0 | 13.1231 | 2.9505 | 1.8607
2020 | 2 | 5 | 4 | 44 | 18 | NYOS2002 | 7.2 | 39.7 | 4 | 4 | -73.6455 | 40.106 | 1.489 | 1.477 | 6.5809 | 32.155 | 8.307 | 0.7575 | 4.2465 | 1025.2397 | 6.5808 | 25.2328 | 10.4613 | 318.875 | 9.926 | 302.5564 | 105.393 | 2 | 2195.4263 | 2 | 2026.9753 | 2 | 7.8331 | 7.8349 | 8.1135 | 319.6676 | 320.9595 | 1888.2327 | 122.722 | 16.0205 | 60.5008 | 1.2566 | 0 | 0 | 13.1138 | 2.9716 | 1.8696
2020 | 2 | 5 | 8 | 12 | 42 | NYOS2002 | 7.3 | 41.5 | 5 | 1 | -73.5035 | 39.714 | 37.391 | 37.102 | 8.2838 | 33.6202 | 8.299 | 0.6743 | 2.532e-11 | 1026.3188 | 8.28 | 26.1486 | 9.4515 | 287.836 | 9.4564 | 287.9853 | 99.948 | 2 | 2251.4614 | 2 | 2069.8339 | 2 | 7.8446 | 7.84 | 8.0907 | 344.4244 | 345.7857 | 1921.8032 | 131.8941 | 16.1365 | 64.4185 | 1.4599 | 0 | 0 | 12.7055 | 3.146 | 1.9915
2020 | 2 | 5 | 8 | 14 | 28 | NYOS2002 | 7.3 | 41.5 | 5 | 2 | -73.5035 | 39.714 | 25.58 | 25.383 | 8.2659 | 33.6129 | 8.302 | 0.7531 | 2.532e-11 | 1026.2619 | 8.2633 | 26.1454 | 9.4897 | 289.002 | 9.4606 | 288.1155 | 100.308 | 2 | 2249.4981 | 2 | 2068.9714 | 2 | 7.8365 | 7.8379 | 8.0892 | 345.9634 | 347.3311 | 1921.5556 | 131.1967 | 16.2191 | 64.1067 | 1.4506 | 0 | 0 | 12.7377 | 3.1365 | 1.9851
2020 | 2 | 5 | 8 | 16 | 27 | NYOS2002 | 7.3 | 41.5 | 5 | 3 | -73.5035 | 39.714 | 10.24 | 10.162 | 8.3401 | 33.5805 | 8.314 | 0.8777 | 2.532e-11 | 1026.1552 | 8.3391 | 26.1086 | 9.7143 | 295.851 | 9.4469 | 287.7071 | 102.831 | 2 | 2248.6348 | 2 | 2066.515 | 2 | 7.8592 | 7.8419 | 8.0928 | 343.2807 | 344.6364 | 1918.2386 | 132.2207 | 16.0558 | 64.4915 | 1.4714 | 0 | 0 | 12.679 | 3.1707 | 2.0065
2020 | 2 | 5 | 8 | 18 | 7 | NYOS2002 | 7.3 | 41.5 | 5 | 4 | -73.5035 | 39.714 | 1.645 | 1.633 | 8.3463 | 33.5749 | 8.318 | 0.8969 | 2.532e-11 | 1026.1107 | 8.3461 | 26.1032 | 9.7184 | 295.977 | 9.4459 | 287.6795 | 102.884 | 2 | 2250.5805 | 2 | 2065.1337 | 2 | 7.8597 | 7.8492 | 8.1005 | 336.9756 | 338.3063 | 1915.0609 | 134.3148 | 15.7581 | 65.4005 | 1.4977 | 0 | 0 | 12.5711 | 3.2263 | 2.0415
2020 | 2 | 5 | 11 | 43 | 8 | NYOS2002 | 7.4 | 46.5 | 6 | 1 | -73.371 | 39.3158 | 40.84 | 40.526 | 8.6286 | 33.5906 | 8.294 | 0.4221 | 1.7397e-11 | 1026.2587 | 8.6244 | 26.0731 | 9.2605 | 282.042 | 9.3855 | 285.8493 | 98.668 | 2 | 2250.6056 | 2 | 2062.0455 | 2 | 7.8338 | 7.8558 | 8.1015 | 334.7282 | 336.0451 | 1910.3106 | 136.2325 | 15.5024 | 66.2873 | 1.5508 | 0 | 0 | 12.4608 | 3.2478 | 2.0571
2020 | 2 | 5 | 11 | 44 | 38 | NYOS2002 | 7.4 | 46.5 | 6 | 2 | -73.371 | 39.3158 | 31.477 | 31.235 | 8.6168 | 33.5876 | 8.293 | 0.4511 | 1.688e-11 | 1026.2154 | 8.6136 | 26.0724 | 9.2526 | 281.801 | 9.3882 | 285.9299 | 98.556 | 2 | 2254.4615 | 2 | 2065.9364 | 2 | 7.83 | 7.8553 | 8.1015 | 335.6759 | 336.9968 | 1914.044 | 136.3396 | 15.5528 | 66.1986 | 1.5477 | 0 | 0 | 12.4749 | 3.2562 | 2.0621
2020 | 2 | 5 | 11 | 46 | 5 | NYOS2002 | 7.4 | 46.5 | 6 | 3 | -73.371 | 39.3158 | 21.354 | 21.191 | 8.7107 | 33.5372 | 8.308 | 0.615 | 1.688e-11 | 1026.1153 | 8.7085 | 26.0183 | 9.5282 | 290.208 | 9.3716 | 285.4406 | 101.67 | 2 | 2250.2513 | 2 | 2054.7401 | 2 | 7.8459 | 7.8717 | 8.1174 | 321.7805 | 323.0452 | 1899.2949 | 140.5791 | 14.866 | 68.1876 | 1.6182 | 0 | 0 | 12.232 | 3.3648 | 2.1307
2020 | 2 | 5 | 11 | 47 | 25 | NYOS2002 | 7.4 | 46.5 | 6 | 4 | -73.371 | 39.3158 | 13.112 | 13.012 | 8.723 | 33.5241 | 8.311 | 0.6407 | 1.688e-11 | 1026.0655 | 8.7217 | 26.0059 | 9.5603 | 291.189 | 9.3698 | 285.3902 | 102.032 | 2 | 2250.6175 | 2 | 2051.2619 | 2 | 7.8507 | 7.88 | 8.1261 | 314.7251 | 315.9619 | 1893.7472 | 142.9796 | 14.5351 | 69.2665 | 1.652 | 0 | 0 | 12.1109 | 3.4278 | 2.1704
2020 | 2 | 5 | 11 | 47 | 25 | NYOS2002 | 7.4 | 46.5 | 6 | 4 | -73.371 | 39.3158 | 13.112 | 13.012 | 8.723 | 33.5241 | 8.311 | 0.6407 | 1.688e-11 | 1026.0655 | 8.7217 | 26.0059 | 9.5603 | 291.189 | 9.3698 | 285.3902 | 102.032 | 2 | 2252.3119 | 4 | #N/A | 2 | 7.8486 | #N/A | #N/A | #N/A | #N/A | #N/A | #N/A | #N/A | #N/A | #N/A | #N/A | #N/A | #N/A | #N/A | #N/A
2020 | 2 | 5 | 11 | 48 | 40 | NYOS2002 | 7.4 | 46.5 | 6 | 5 | -73.371 | 39.3158 | 5.596 | 5.554 | 8.7196 | 33.5229 | 8.312 | 0.622 | 0.88301 | 1026.0308 | 8.719 | 26.0054 | 9.5555 | 291.046 | 9.3706 | 285.4146 | 101.973 | 2 | 2251.6919 | 2 | 2054.0891 | 2 | 7.852 | 7.8762 | 8.1225 | 318.2652 | 319.5159 | 1897.4366 | 141.9522 | 14.7004 | 68.7221 | 1.6364 | 0 | 0 | 12.1698 | 3.4081 | 2.1576
2020 | 2 | 5 | 15 | 55 | 13 | NYOS2002 | 7.5 | 73 | 7 | 1 | -73.224 | 38.9227 | 70.83 | 70.282 | 9.4407 | 33.5926 | 8.275 | 0.1982 | 2.3018e-13 | 1026.2673 | 9.4329 | 25.9468 | 8.7423 | 266.292 | 9.2182 | 280.7889 | 94.837 | 2 | 2248.1822 | 2 | 2069.1235 | 2 | 7.8145 | 7.835 | 8.0658 | 366.7224 | 368.1501 | 1921.8935 | 130.7035 | 16.5266 | 63.3339 | 1.5567 | 0 | 0 | 12.7611 | 3.0988 | 1.9659
2020 | 2 | 5 | 15 | 56 | 31 | NYOS2002 | 7.5 | 73 | 7 | 2 | -73.224 | 38.9227 | 61.356 | 60.882 | 9.4347 | 33.5893 | 8.275 | 0.2295 | 2.4258e-13 | 1026.2226 | 9.428 | 25.945 | 8.7418 | 266.277 | 9.2197 | 280.8323 | 94.817 | 2 | 2248.5605 | 2 | 2071.2631 | 2 | 7.8135 | 7.831 | 8.0621 | 370.776 | 372.2196 | 1924.8766 | 129.6734 | 16.713 | 62.8046 | 1.5413 | 0 | 0 | 12.8243 | 3.0798 | 1.9536
2020 | 2 | 5 | 15 | 58 | 23 | NYOS2002 | 7.5 | 73 | 7 | 3 | -73.224 | 38.9227 | 41.391 | 41.074 | 9.4113 | 33.5582 | 8.28 | 0.1909 | 0.19263 | 1026.1115 | 9.4068 | 25.9241 | 8.8731 | 270.282 | 9.2263 | 281.0386 | 96.172 | 2 | 2248.3101 | 2 | 2066.5864 | 2 | 7.818 | 7.8414 | 8.074 | 360.1862 | 361.5889 | 1917.948 | 132.3871 | 16.2512 | 64.0194 | 1.5769 | 0 | 0 | 12.6705 | 3.1565 | 2.0016
2020 | 2 | 5 | 16 | 0 | 14 | NYOS2002 | 7.5 | 73 | 7 | 4 | -73.224 | 38.9227 | 26.676 | 26.473 | 9.0079 | 33.3931 | 8.29 | 0.523 | 1.1057 | 1025.9802 | 9.0051 | 25.8592 | 9.3802 | 285.746 | 9.3187 | 283.8719 | 100.66 | 2 | 2240.797 | 2 | 2059.094 | 2 | 7.8219 | 7.8443 | 8.0839 | 350.4152 | 351.7871 | 1910.9252 | 132.1279 | 16.0409 | 64.0823 | 1.5422 | 0 | 0 | 12.6635 | 3.162 | 2.0027
2020 | 2 | 5 | 16 | 2 | 3 | NYOS2002 | 7.5 | 73 | 7 | 5 | -73.224 | 38.9227 | 10.904 | 10.821 | 9.0231 | 33.3963 | 8.29 | 0.5201 | 6.4568 | 1025.9085 | 9.022 | 25.859 | 9.3516 | 284.874 | 9.3153 | 283.7704 | 100.389 | 2 | 2244.6455 | 2 | 2054.0155 | 2 | 7.8207 | 7.8635 | 8.1043 | 333.2297 | 334.534 | 1901.0708 | 137.6988 | 15.2461 | 66.5685 | 1.6167 | 0 | 0 | 12.3733 | 3.305 | 2.093
2020 | 2 | 5 | 16 | 3 | 34 | NYOS2002 | 7.5 | 73 | 7 | 6 | -73.224 | 38.9227 | 7.954 | 7.893 | 9.0155 | 33.3952 | 8.291 | 0.5432 | 10.22 | 1025.8954 | 9.0147 | 25.8593 | 9.373 | 285.526 | 9.317 | 283.82 | 100.601 | 2 | 2242.4358 | 2 | 2052.8366 | 2 | 7.8242 | 7.8616 | 8.1025 | 334.6135 | 335.9234 | 1900.5128 | 137.0104 | 15.3134 | 66.3019 | 1.6083 | 0 | 0 | 12.4002 | 3.2903 | 2.0836
2020 | 2 | 9 | 11 | 37 | 29 | NYOS2002 | 7.6 | 1519 | 8 | 1 | -73.0783 | 38.5285 | 302.199 | 299.705 | 9.0398 | 35.1951 | 8.084 | -0.0336 | 1.1937e-11 | 1028.633 | 9.0066 | 27.27 | 4.6798 | 142.364 | 9.2043 | 280.0011 | 50.844 | 2 | 2324.4136 | 2 | 2195.6695 | 2 | 7.6622 | 7.6888 | 7.9104 | 546.9526 | 549.093 | 2068.7836 | 102.1341 | 24.7516 | 50.284 | 1.0901 | 0 | 0 | 14.8763 | 2.2971 | 1.4644
2020 | 2 | 9 | 11 | 46 | 45 | NYOS2002 | 7.6 | 1519 | 8 | 2 | -73.0783 | 38.5285 | 181.29 | 179.846 | 13.3604 | 35.6774 | 8.183 | -0.0348 | 4.4157e-12 | 1027.6514 | 13.3349 | 26.8496 | 4.8821 | 148.58 | 8.3729 | 254.8145 | 58.309 | 2 | 2345.988 | 4 | #N/A | 2 | 7.7681 | #N/A | #N/A | #N/A | #N/A | #N/A | #N/A | #N/A | #N/A | #N/A | #N/A | #N/A | #N/A | #N/A | #N/A
2020 | 2 | 9 | 11 | 46 | 45 | NYOS2002 | 7.6 | 1519 | 8 | 2 | -73.0783 | 38.5285 | 181.29 | 179.846 | 13.3604 | 35.6774 | 8.183 | -0.0348 | 4.4157e-12 | 1027.6514 | 13.3349 | 26.8496 | 4.8821 | 148.58 | 8.3729 | 254.8145 | 58.309 | 2 | 2345.2819 | 2 | 2174.543 | 2 | 7.7694 | 7.7806 | 7.9451 | 516.7196 | 518.6319 | 2025.4993 | 128.7657 | 20.278 | 60.4417 | 1.8211 | 0 | 0 | 13.1434 | 2.9587 | 1.8995
2020 | 2 | 9 | 11 | 55 | 13 | NYOS2002 | 7.6 | 1519 | 8 | 3 | -73.0783 | 38.5285 | 59.892 | 59.432 | 13.7291 | 35.277 | 8.296 | 0.0656 | 1.7462e-12 | 1026.7248 | 13.7206 | 26.4598 | 7.6819 | 233.874 | 8.3311 | 253.638 | 92.208 | 2 | 2331.9488 | 2 | 2116.5287 | 2 | 7.8874 | 7.8815 | 8.0477 | 397.9302 | 399.3959 | 1944.9253 | 156.13 | 15.4735 | 72.4174 | 2.3552 | 0 | 0 | 11.7158 | 3.6746 | 2.3562
2020 | 2 | 9 | 11 | 58 | 38 | NYOS2002 | 7.6 | 1519 | 8 | 4 | -73.0783 | 38.5285 | 40.33 | 40.022 | 10.8652 | 34.1408 | 8.265 | 0.3125 | 0.12951 | 1026.3125 | 10.8603 | 26.1314 | 8.6677 | 263.971 | 8.9066 | 271.2481 | 97.317 | 2 | 2276.7077 | 2 | 2091.162 | 2 | 7.8394 | 7.8393 | 8.0492 | 389.0995 | 390.5865 | 1938.7207 | 135.7635 | 16.6779 | 64.727 | 1.742 | 0 | 0 | 12.5699 | 3.2271 | 2.0537
2020 | 2 | 9 | 12 | 1 | 4 | NYOS2002 | 7.6 | 1519 | 8 | 5 | -73.0783 | 38.5285 | 20.068 | 19.916 | 10.0253 | 33.7901 | 8.256 | 0.3775 | 1.4348 | 1026.0939 | 10.023 | 26.0033 | 8.969 | 273.18 | 9.0897 | 276.858 | 98.672 | 2 | 2259.7309 | 2 | 2084.0546 | 2 | 7.824 | 7.8236 | 8.0467 | 389.8862 | 391.3925 | 1937.6131 | 129.2286 | 17.2131 | 62.0904 | 1.5794 | 0 | 0 | 12.8918 | 3.0894 | 1.9614
2020 | 2 | 9 | 12 | 3 | 4 | NYOS2002 | 7.6 | 1519 | 8 | 6 | -73.0783 | 38.5285 | 2.101 | 2.085 | 9.266 | 33.5316 | 8.247 | 0.3995 | 11.03 | 1025.9356 | 9.2657 | 25.9261 | 9.2262 | 281.037 | 9.2574 | 281.9868 | 99.663 | 2 | 2248.1735 | 2 | 2077.8435 | 2 | 7.8106 | 7.8159 | 8.0512 | 384.1177 | 385.6165 | 1934.8544 | 125.5711 | 17.4181 | 60.7173 | 1.4689 | 0 | 0 | 13.0787 | 3.0165 | 1.9114
2020 | 2 | 9 | 16 | 30 | 40 | NYOS2002 | 6.6 | 1500 | 9 | 1 | -72.8172 | 38.7843 | 303.025 | 300.516 | 9.2793 | 35.2218 | 8.077 | -0.0433 | 4.8721e-14 | 1028.6171 | 9.2455 | 27.252 | 4.6803 | 142.381 | 9.1543 | 278.4872 | 51.127 | 2 | 2323.8263 | 2 | 2195.3676 | 2 | 7.666 | 7.6878 | 7.9057 | 553.8102 | 555.9707 | 2068.4566 | 102.0531 | 24.8579 | 50.1702 | 1.1057 | 0 | 0 | 14.8745 | 2.2949 | 1.4636
2020 | 2 | 9 | 16 | 37 | 1 | NYOS2002 | 6.6 | 1500 | 9 | 2 | -72.8172 | 38.7843 | 181.358 | 179.909 | 13.7557 | 35.7399 | 8.177 | -0.0303 | 4.9455e-14 | 1027.6168 | 13.7296 | 26.8161 | 4.8954 | 148.988 | 8.3027 | 252.6856 | 58.962 | 2 | 2349.0098 | 2 | 2179.212 | 2 | 7.7767 | 7.7774 | 7.9357 | 530.6016 | 532.5554 | 2030.1922 | 128.458 | 20.5617 | 60.0581 | 1.8552 | 0 | 0 | 13.1718 | 2.9512 | 1.8963
2020 | 2 | 9 | 16 | 44 | 42 | NYOS2002 | 6.6 | 1500 | 9 | 3 | -72.8172 | 38.7843 | 61.157 | 60.686 | 13.8366 | 35.3718 | 8.296 | 0.0105 | 0.16646 | 1026.7812 | 13.8278 | 26.5108 | 7.6998 | 234.407 | 8.308 | 252.9246 | 92.678 | 2 | 2336.0818 | 2 | 2117.9808 | 2 | 7.8907 | 7.8852 | 8.0498 | 396.1216 | 397.5787 | 1944.7467 | 157.8902 | 15.3438 | 73.1682 | 2.3957 | 0 | 0 | 11.6478 | 3.713 | 2.3817
2020 | 2 | 9 | 16 | 47 | 15 | NYOS2002 | 6.6 | 1500 | 9 | 4 | -72.8172 | 38.7843 | 40.718 | 40.406 | 11.9606 | 34.6177 | 8.274 | 0.2159 | 0.65291 | 1026.4824 | 11.9554 | 26.3006 | 8.366 | 254.741 | 8.6762 | 264.1868 | 96.424 | 2 | 2301.6023 | 2 | 2098.6641 | 2 | 7.8595 | 7.8677 | 8.0615 | 380.1517 | 381.5841 | 1935.7223 | 147.2559 | 15.686 | 69.3614 | 2.0158 | 0 | 0 | 12.0496 | 3.4905 | 2.2276
2020 | 2 | 9 | 16 | 49 | 36 | NYOS2002 | 6.6 | 1500 | 9 | 5 | -72.8172 | 38.7843 | 20.862 | 20.703 | 11.3809 | 34.4029 | 8.267 | 0.3352 | 3.3927 | 1026.3351 | 11.3783 | 26.2416 | 8.5448 | 260.2 | 8.7948 | 267.8119 | 97.158 | 2 | 2290.8188 | 2 | 2090.1786 | 2 | 7.8519 | 7.8668 | 8.0704 | 370.6032 | 372.0101 | 1929.1144 | 145.4657 | 15.5983 | 68.8502 | 1.9315 | 0 | 0 | 12.107 | 3.4646 | 2.2074
2020 | 2 | 9 | 16 | 49 | 36 | NYOS2002 | 6.6 | 1500 | 9 | 5 | -72.8172 | 38.7843 | 20.862 | 20.703 | 11.3809 | 34.4029 | 8.267 | 0.3352 | 3.3927 | 1026.3351 | 11.3783 | 26.2416 | 8.5448 | 260.2 | 8.7948 | 267.8119 | 97.158 | 2 | 2291.4052 | 2 | 2093.6477 | 2 | 7.8468 | 7.8607 | 8.064 | 377.0388 | 378.4701 | 1934.0613 | 143.7171 | 15.8692 | 68.0153 | 1.9034 | 0 | 0 | 12.198 | 3.423 | 2.1809
2020 | 2 | 9 | 16 | 51 | 29 | NYOS2002 | 6.6 | 1500 | 9 | 6 | -72.8172 | 38.7843 | 1.61 | 1.598 | 11.0565 | 34.2783 | 8.263 | 0.1164 | 12.373 | 1026.2106 | 11.0563 | 26.2033 | 8.7191 | 265.517 | 8.8626 | 269.8872 | 98.381 | 2 | 2284.5622 | 2 | 2089.3023 | 2 | 7.8397 | 7.8577 | 8.0667 | 374.1575 | 375.5839 | 1931.4023 | 141.9745 | 15.9255 | 67.3724 | 1.8472 | 0 | 0 | 12.267 | 3.3958 | 2.1613
2020 | 2 | 9 | 22 | 42 | 37 | NYOS2002 | 6.5 | 79 | 10 | 1 | -72.9443 | 39.1357 | 76.527 | 75.932 | 13.26 | 35.0691 | 8.255 | 0.0581 | 1.688e-11 | 1026.7353 | 13.2493 | 26.396 | 7.2622 | 221.111 | 8.422 | 256.4221 | 86.229 | 2 | 2319.2046 | 2 | 2115.787 | 2 | 7.8449 | 7.8611 | 8.0333 | 410.8279 | 412.3502 | 1951.3014 | 148.2567 | 16.2287 | 69.2282 | 2.1711 | 0 | 0 | 12.0425 | 3.4833 | 2.2312
2020 | 2 | 9 | 22 | 44 | 42 | NYOS2002 | 6.5 | 79 | 10 | 2 | -72.9443 | 39.1357 | 60.314 | 59.847 | 9.8906 | 33.6805 | 8.254 | 0.3238 | 1.7913e-11 | 1026.2134 | 9.8839 | 25.9412 | 8.8957 | 270.965 | 9.1228 | 277.883 | 97.511 | 2 | 2251.507 | 2 | 2073.5414 | 2 | 7.8115 | 7.8311 | 8.0551 | 378.4169 | 379.8815 | 1926.4494 | 130.3 | 16.7919 | 62.8759 | 1.5907 | 0 | 0 | 12.7948 | 3.0939 | 1.9644
2020 | 2 | 9 | 22 | 46 | 42 | NYOS2002 | 6.5 | 79 | 10 | 3 | -72.9443 | 39.1357 | 40.306 | 39.996 | 9.4017 | 33.4947 | 8.246 | 0.3736 | 2.3253e-11 | 1026.0585 | 9.3974 | 25.876 | 9.0884 | 276.851 | 9.232 | 281.226 | 98.444 | 2 | 2246.0642 | 2 | 2072.5184 | 2 | 7.81 | 7.8239 | 8.0561 | 377.4622 | 378.9324 | 1928.0362 | 127.4396 | 17.0424 | 61.6477 | 1.51 | 0 | 0 | 12.9552 | 3.0403 | 1.9276
2020 | 2 | 9 | 22 | 48 | 29 | NYOS2002 | 6.5 | 79 | 10 | 4 | -72.9443 | 39.1357 | 25.844 | 25.646 | 9.3763 | 33.4821 | 8.247 | 0.4362 | 2.3598e-11 | 1025.9871 | 9.3735 | 25.87 | 9.1514 | 278.774 | 9.2379 | 281.4076 | 99.064 | 2 | 2245.9105 | 2 | 2068.1984 | 2 | 7.7989 | 7.8336 | 8.067 | 367.3169 | 368.748 | 1921.6327 | 129.9662 | 16.5996 | 62.8117 | 1.5425 | 0 | 0 | 12.8069 | 3.1092 | 1.9708
2020 | 2 | 9 | 22 | 50 | 21 | NYOS2002 | 6.5 | 79 | 10 | 5 | -72.9443 | 39.1357 | 10.127 | 10.05 | 9.3899 | 33.4483 | 8.253 | 0.4628 | 2.5148e-11 | 1025.887 | 9.3888 | 25.8411 | 9.3221 | 283.981 | 9.2371 | 281.3927 | 100.92 | 2 | 2244.4808 | 2 | 2067.5789 | 2 | 7.8189 | 7.8323 | 8.0661 | 368.7478 | 370.1842 | 1921.4206 | 129.4984 | 16.66 | 62.5335 | 1.5385 | 0 | 0 | 12.8318 | 3.1077 | 1.9694
2020 | 2 | 9 | 22 | 52 | 1 | NYOS2002 | 6.5 | 79 | 10 | 6 | -72.9443 | 39.1357 | 2.58 | 2.56 | 9.3738 | 33.4434 | 8.256 | 0.4685 | 2.532e-11 | 1025.8514 | 9.3735 | 25.8397 | 9.3583 | 285.084 | 9.2407 | 281.5017 | 101.272 | 2 | 2243.6738 | 2 | 2064.5429 | 2 | 7.8006 | 7.8375 | 8.0721 | 363.2061 | 364.6213 | 1917.2929 | 130.8312 | 16.4189 | 63.171 | 1.5561 | 0 | 0 | 12.7509 | 3.1442 | 1.9923
2020 | 2 | 10 | 3 | 16 | 5 | NYOS2002 | 6.4 | 65 | 11 | 1 | -73.0657 | 39.4797 | 60.304 | 59.836 | 8.567 | 33.5371 | 8.302 | 0.4463 | 2.0669e-11 | 1026.3149 | 8.5609 | 26.0409 | 9.4791 | 288.708 | 9.4017 | 286.3505 | 100.823 | 2 | 2246.6527 | 2 | 2068.2216 | 2 | 7.8499 | 7.8344 | 8.0795 | 353.4493 | 354.841 | 1921.852 | 129.9609 | 16.4087 | 63.4213 | 1.4659 | 0 | 0 | 12.8006 | 3.0879 | 1.9558
2020 | 2 | 10 | 3 | 18 | 39 | NYOS2002 | 6.4 | 65 | 11 | 2 | -73.0657 | 39.4797 | 40.511 | 40.199 | 8.5645 | 33.5354 | 8.302 | 0.4693 | 1.8258e-11 | 1026.2238 | 8.5604 | 26.0396 | 9.4886 | 288.999 | 9.4023 | 286.3699 | 100.918 | 2 | 2245.6442 | 2 | 2067.9109 | 3 | 7.8224 | 7.833 | 8.0788 | 354.766 | 356.1629 | 1921.8849 | 129.5547 | 16.4714 | 63.1978 | 1.4607 | 0 | 0 | 12.8213 | 3.0898 | 1.9565
2020 | 2 | 10 | 3 | 18 | 39 | NYOS2002 | 6.4 | 65 | 11 | 2 | -73.0657 | 39.4797 | 40.511 | 40.199 | 8.5645 | 33.5354 | 8.302 | 0.4693 | 1.8258e-11 | 1026.2238 | 8.5604 | 26.0396 | 9.4886 | 288.999 | 9.4023 | 286.3699 | 100.918 | 2 | 2248.5447 | 2 | 2057.8389 | 3 | 7.8406 | 7.8615 | 8.1084 | 328.4755 | 329.7689 | 1905.0979 | 137.4903 | 15.2507 | 66.9103 | 1.5639 | 0 | 0 | 12.3867 | 3.2791 | 2.0764
2020 | 2 | 10 | 3 | 20 | 39 | NYOS2002 | 6.4 | 65 | 11 | 3 | -73.0657 | 39.4797 | 25.358 | 25.163 | 8.5608 | 33.5328 | 8.298 | 0.4147 | 1.8947e-11 | 1026.1532 | 8.5582 | 26.0379 | 9.4594 | 288.108 | 9.4033 | 286.3994 | 100.597 | 2 | 2246.5105 | 2 | 2060.0147 | 2 | 7.8403 | 7.8525 | 8.0997 | 336.4173 | 337.7421 | 1909.4871 | 134.9059 | 15.6217 | 65.6892 | 1.5303 | 0 | 0 | 12.5205 | 3.2267 | 2.0428
2020 | 2 | 10 | 3 | 22 | 37 | NYOS2002 | 6.4 | 65 | 11 | 4 | -73.0657 | 39.4797 | 10.026 | 9.95 | 8.602 | 33.5382 | 8.299 | 0.4827 | 1.843e-11 | 1026.0812 | 8.6009 | 26.0356 | 9.5488 | 290.831 | 9.3943 | 286.1266 | 101.644 | 2 | 2248.9 | 3 | 2059.5212 | 2 | 7.8391 | 7.8585 | 8.1058 | 331.9544 | 333.2609 | 1907.3543 | 136.7744 | 15.3924 | 66.448 | 1.5569 | 0 | 0 | 12.43 | 3.2807 | 2.0768
2020 | 2 | 10 | 3 | 24 | 32 | NYOS2002 | 6.4 | 65 | 11 | 5 | -73.0657 | 39.4797 | 2.424 | 2.406 | 8.5932 | 33.5387 | 8.302 | 0.4967 | 1.8258e-11 | 1026.0483 | 8.593 | 26.0372 | 9.536 | 290.441 | 9.3961 | 286.181 | 101.489 | 2 | 2251.7396 | 2 | 2058.5516 | 2 | 7.8408 | 7.8664 | 8.1145 | 325.095 | 326.3746 | 1904.2815 | 139.1913 | 15.0788 | 67.4974 | 1.5859 | 0 | 0 | 12.3138 | 3.3435 | 2.1163
2020 | 2 | 10 | 6 | 40 | 38 | NYOS2002 | 6.3 | 42.9 | 12 | 1 | -73.1972 | 39.8248 | 38.507 | 38.209 | 8.3214 | 33.4358 | 8.285 | 0.4339 | 2.532e-11 | 1026.1736 | 8.3176 | 25.9983 | 9.4074 | 286.537 | 9.4597 | 288.1298 | 99.447 | 2 | 2241.6192 | 2 | 2054.3768 | 2 | 7.828 | 7.856 | 8.1066 | 329.1765 | 330.4769 | 1903.8045 | 135.1534 | 15.4189 | 65.9996 | 1.5162 | 0 | 0 | 12.4894 | 3.2264 | 2.0418
2020 | 2 | 10 | 6 | 42 | 33 | NYOS2002 | 6.3 | 42.9 | 12 | 2 | -73.1972 | 39.8248 | 26.065 | 25.864 | 8.5663 | 33.4384 | 8.272 | 0.407 | 2040.8 | 1026.0816 | 8.5637 | 25.963 | 9.2225 | 280.913 | 9.4079 | 286.5602 | 98.029 | 2 | 2245.6738 | 2 | 2065.6069 | 2 | 7.8197 | 7.8395 | 8.086 | 348.9175 | 350.2914 | 1918.3418 | 131.0571 | 16.208 | 63.7447 | 1.4815 | 0 | 0 | 12.744 | 3.1359 | 1.985
2020 | 2 | 10 | 6 | 44 | 41 | NYOS2002 | 6.3 | 42.9 | 12 | 3 | -73.1972 | 39.8248 | 10.322 | 10.243 | 8.5123 | 33.3665 | 8.279 | 0.4359 | 2.532e-11 | 1025.9617 | 8.5112 | 25.9148 | 9.4018 | 286.389 | 9.4236 | 287.0537 | 99.768 | 2 | 2242.1121 | 2 | 2060.651 | 2 | 7.8222 | 7.8439 | 8.092 | 343.5909 | 344.9448 | 1912.7975 | 131.8569 | 15.9964 | 64.1185 | 1.4905 | 0 | 0 | 12.688 | 3.1657 | 2.003
2020 | 2 | 10 | 6 | 46 | 30 | NYOS2002 | 6.3 | 42.9 | 12 | 4 | -73.1972 | 39.8248 | 2.474 | 2.454 | 8.4991 | 33.3638 | 8.278 | 0.4062 | 2.532e-11 | 1025.9257 | 8.4989 | 25.9145 | 9.403 | 286.426 | 9.4266 | 287.1432 | 99.75 | 2 | 2242.8182 | 2 | 2059.1666 | 2 | 7.8218 | 7.8488 | 8.0976 | 339.0111 | 340.3472 | 1910.1602 | 133.2158 | 15.7905 | 64.7278 | 1.5065 | 0 | 0 | 12.6147 | 3.2031 | 2.0265
2020 | 2 | 10 | 10 | 15 | 23 | NYOS2002 | 6.2 | 40 | 13 | 1 | -73.3248 | 40.1712 | 35.695 | 35.418 | 7.1518 | 33.0923 | 8.276 | 0.7045 | 2.532e-11 | 1026.0596 | 7.1486 | 25.896 | 9.7513 | 297.04 | 9.7358 | 296.5681 | 100.159 | 2 | 2217.6333 | 2 | 2058.2424 | 2 | 7.8105 | 7.7991 | 8.0658 | 362.4601 | 363.9141 | 1923.0022 | 117.5306 | 17.7096 | 58.363 | 1.2157 | 0 | 0 | 13.4725 | 2.8128 | 1.7756
2020 | 2 | 10 | 10 | 17 | 8 | NYOS2002 | 6.2 | 40 | 13 | 2 | -73.3248 | 40.1712 | 24.454 | 24.265 | 6.6924 | 32.9231 | 8.287 | 0.7202 | 2.532e-11 | 1025.9364 | 6.6903 | 25.824 | 10.0424 | 305.931 | 9.8503 | 300.0774 | 101.951 | 2 | 2211.3935 | 2 | 2045.1966 | 2 | 7.8165 | 7.818 | 8.0934 | 336.7013 | 338.0601 | 1907.142 | 121.3214 | 16.7331 | 60.3865 | 1.2304 | 0 | 0 | 13.2077 | 2.9127 | 1.8366
2020 | 2 | 10 | 10 | 17 | 8 | NYOS2002 | 6.2 | 40 | 13 | 2 | -73.3248 | 40.1712 | 24.454 | 24.265 | 6.6924 | 32.9231 | 8.287 | 0.7202 | 2.532e-11 | 1025.9364 | 6.6903 | 25.824 | 10.0424 | 305.931 | 9.8503 | 300.0774 | 101.951 | 2 | 2207.392 | 2 | 2043.603 | 2 | 7.8174 | 7.8128 | 8.0879 | 340.9353 | 342.3112 | 1906.878 | 119.7815 | 16.9435 | 59.7442 | 1.215 | 0 | 0 | 13.2866 | 2.8757 | 1.8132
2020 | 2 | 10 | 10 | 19 | 32 | NYOS2002 | 6.2 | 40 | 13 | 3 | -73.3248 | 40.1712 | 10.174 | 10.096 | 6.4477 | 32.8249 | 8.293 | 0.9078 | 2.532e-11 | 1025.8249 | 6.4468 | 25.7781 | 10.3043 | 313.92 | 9.9128 | 301.9941 | 103.949 | 2 | 2213.1585 | 2 | 2044.2082 | 2 | 7.8184 | 7.8255 | 8.1057 | 326.8809 | 328.2044 | 1904.8148 | 122.9991 | 16.3944 | 61.1229 | 1.2304 | 0 | 0 | 13.12 | 2.9628 | 1.8668
2022 | 2 | 10 | 10 | 20 | 0 | NYOS2002 | 6.2 | 40 | 13 | 4 | -73.3248 | 40.1712 | 2.4 | 2.382 | 6.4297 | 32.8187 | 8.293 | 0.8978 | 32470 | 1025.7866 | 6.4295 | 25.7755 | 10.3138 | 314.212 | 9.9173 | 302.133 | 103.998 | 2 | 2207.7899 | 2 | 2042.547 | 2 | 7.821 | 7.8175 | 8.0979 | 333.1184 | 334.4674 | 1905.1735 | 120.6552 | 16.7184 | 60.1088 | 1.2052 | 0 | 0 | 13.2435 | 2.9109 | 1.8339
2020 | 2 | 10 | 14 | 26 | 1 | NYOS2002 | 6.1 | 18 | 14 | 1 | -73.4413 | 40.5168 | 15.266 | 15.148 | 5.5106 | 32.1565 | 8.283 | 0.5582 | 0.18921 | 1025.435 | 5.5095 | 25.3643 | 10.345 | 315.289 | 10.1782 | 310.2037 | 101.639 | 2 | 2200.2322 | 3 | 2049.6308 | 2 | 7.7986 | 7.7912 | 8.0844 | 344.1329 | 345.5436 | 1919.9308 | 111.7881 | 17.9121 | 55.6826 | 1.051 | 0 | 0 | 13.8745 | 2.7001 | 1.6966
2020 | 2 | 10 | 14 | 27 | 0 | NYOS2002 | 6.1 | 18 | 14 | 2 | -73.4413 | 40.5168 | 10.167 | 10.088 | 5.5067 | 32.1558 | 8.283 | 0.55 | 1.0383 | 1025.4112 | 5.506 | 25.3641 | 10.3436 | 315.245 | 10.1791 | 310.2342 | 101.615 | 2 | 2196.0577 | 2 | 2049.0544 | 2 | 7.7954 | 7.7827 | 8.0757 | 351.5106 | 352.9516 | 1921.1734 | 109.5823 | 18.2988 | 54.699 | 1.0293 | 0 | 0 | 14.0126 | 2.6495 | 1.6647
2020 | 2 | 10 | 14 | 27 | 58 | NYOS2002 | 6.1 | 18 | 14 | 3 | -73.4413 | 40.5168 | 4.722 | 4.685 | 5.5069 | 32.1558 | 8.285 | 0.5662 | 6.7997 | 1025.3859 | 5.5066 | 25.364 | 10.3383 | 315.083 | 10.1791 | 310.2328 | 101.564 | 2 | 2199.6986 | 2 | 2043.0843 | 2 | 7.7969 | 7.806 | 8.1005 | 330.3667 | 331.721 | 1910.5512 | 115.3351 | 17.198 | 57.3962 | 1.0892 | 0 | 0 | 13.6225 | 2.7916 | 1.7539
2020 | 6 | 2 | 12 | 29 | 0 | NYOS2006 | 2.1 | 33 | C01 | 1 | -72.198 | 40.8617 | 26.8 | 26.593 | 9.3439 | 31.9258 | #N/A | #N/A | #N/A | 1024.6899 | 9.3411 | 24.5682 | 1.2342 | 37.645 | 9.3446 | 285.0214 | 13.201 | 2 | 2166.9179 | 2 | 2054.482 | 2 | 7.6766 | 7.6974 | 7.924 | 518.268 | 520.2882 | 1940.0525 | 90.7712 | 23.6584 | 44.2559 | 1.0795 | 0 | 0 | 15.3664 | 2.1903 | 1.3835
2020 | 6 | 2 | 12 | 29 | 0 | NYOS2006 | 2.1 | 33 | C01 | 1 | -72.198 | 40.8617 | 2 | 1.985 | 12.8959 | 30.9445 | #N/A | #N/A | #N/A | 1023.3181 | 12.8956 | 23.3092 | 1.3083 | 39.955 | 8.7045 | 265.8222 | 15.037 | 2 | 2115.2442 | 2 | 1953.1425 | 2 | 7.8299 | 7.8451 | 8.0244 | 398.3669 | 399.85 | 1816.8187 | 120.0307 | 16.2931 | 56.4663 | 1.9074 | 0 | 0 | 12.9924 | 2.9306 | 1.8575
2020 | 6 | 2 | 16 | 15 | 0 | NYOS2006 | 2.2 | 53 | C03 | 1 | -72.0877 | 40.5704 | 50 | 49.611 | 7.1833 | 32.4906 | #N/A | #N/A | #N/A | 1025.7326 | 7.1788 | 25.5033 | 1.1089 | 33.79 | 9.7604 | 297.4305 | 11.347 | 2 | 2206.7614 | 2 | 2096.4781 | 2 | 7.6714 | 7.6813 | 7.9398 | 499.8985 | 501.9029 | 1982.4587 | 89.5355 | 24.4839 | 44.338 | 0.90531 | 0 | 0 | 15.6385 | 2.1438 | 1.3518
2020 | 6 | 2 | 16 | 15 | 0 | NYOS2006 | 2.2 | 53 | C03 | 1 | -72.0877 | 40.5704 | 25 | 24.807 | 8.9925 | 32.3156 | #N/A | #N/A | #N/A | 1025.2545 | 8.9899 | 25.1409 | 1.2469 | 38.01 | 9.3775 | 285.864 | 13.288 | 2 | 2195.5613 | 2 | 2037.5137 | 2 | 7.794 | 7.808 | 8.0461 | 382.136 | 383.6324 | 1902.5301 | 117.3723 | 17.6114 | 56.9081 | 1.3878 | 0 | 0 | 13.4507 | 2.8268 | 1.7861
2020 | 6 | 2 | 16 | 15 | 0 | NYOS2006 | 2.2 | 53 | C03 | 1 | -72.0877 | 40.5704 | 2.6 | 2.58 | 13.7418 | 31.477 | #N/A | #N/A | #N/A | 1023.5982 | 13.7414 | 23.5866 | 1.252 | 38.224 | 8.5233 | 260.2184 | 14.699 | 2 | 2143.5199 | 2 | 1970.9492 | 2 | 7.8511 | 7.8598 | 8.0266 | 400.2348 | 401.7088 | 1827.9211 | 127.1342 | 15.8938 | 59.2374 | 2.1026 | 0 | 0 | 12.6498 | 3.0958 | 1.9684
2020 | 6 | 2 | 18 | 36 | 0 | NYOS2006 | 3.2 | 53 | C05 | 1 | -72.3855 | 40.4307 | 49 | 48.619 | 7.246 | 32.6705 | #N/A | #N/A | #N/A | 1025.7411 | 7.2416 | 25.5165 | 1.1355 | 34.601 | 9.7446 | 296.9452 | 11.638 | 2 | 2204.4127 | 2 | 2103.1487 | 2 | 7.6447 | 7.6543 | 7.91 | 538.0314 | 540.1869 | 1992.2912 | 84.5908 | 26.2667 | 42.0993 | 0.85308 | 0 | 0 | 16.0385 | 2.0239 | 1.2768
2020 | 6 | 2 | 18 | 36 | 0 | NYOS2006 | 3.2 | 53 | C05 | 1 | -72.3855 | 40.4307 | 25 | 24.807 | 9.6411 | 32.5106 | #N/A | #N/A | #N/A | 1025.2497 | 9.6384 | 25.1364 | 1.3348 | 40.69 | 9.2367 | 281.5727 | 14.443 | 2 | 2204.422 | 2 | 2012.4918 | 2 | 7.8713 | 7.8827 | 8.1137 | 321.1026 | 322.3494 | 1859.8027 | 138.2249 | 14.4644 | 66.4398 | 1.7378 | 0 | 0 | 12.229 | 3.3258 | 2.1046
2020 | 6 | 2 | 18 | 36 | 0 | NYOS2006 | 3.2 | 53 | C05 | 1 | -72.3855 | 40.4307 | 3 | 2.977 | 13.9001 | 31.1961 | #N/A | #N/A | #N/A | 1023.2746 | 13.8997 | 23.2612 | 1.163 | 35.521 | 8.5158 | 260.0729 | 13.667 | 2 | 2127.5327 | 2 | 1954.9357 | 2 | 7.8513 | 7.8656 | 8.0301 | 394.6223 | 396.0727 | 1812.3695 | 126.9474 | 15.6188 | 59.1356 | 2.1422 | 0 | 0 | 12.6054 | 3.0966 | 1.9681
2020 | 6 | 2 | 21 | 17 | 0 | NYOS2006 | 3.1 | 30 | C07 | 1 | -72.5023 | 40.7529 | 28 | 27.784 | 10.1991 | 31.7209 | #N/A | #N/A | #N/A | 1024.476 | 10.196 | 24.3493 | 1.1774 | 35.92 | 9.177 | 279.9685 | 12.826 | 2 | 2154.9707 | 2 | 2031.5064 | 2 | 7.7238 | 7.7312 | 7.9465 | 488.7963 | 490.6805 | 1912.773 | 97.0201 | 21.7132 | 46.9331 | 1.236 | 0 | 0 | 14.7969 | 2.3439 | 1.4818
2020 | 6 | 8 | 21 | 17 | 0 | NYOS2006 | 3.1 | 30 | C07 | 1 | -72.5023 | 40.7529 | 2 | 1.984 | 13.9291 | 30.9961 | #N/A | #N/A | #N/A | 1023.1653 | 13.9288 | 23.1564 | 1.1574 | 35.349 | 8.5175 | 260.1521 | 13.597 | 2 | 2119.2153 | 2 | 1955.2791 | 2 | 7.8246 | 7.8484 | 8.012 | 413.0414 | 414.5589 | 1817.3127 | 121.6149 | 16.3515 | 56.6295 | 2.0533 | 0 | 0 | 12.906 | 2.9707 | 1.8872
2020 | 6 | 8 | 12 | 43 | 0 | NYOS2006 | 4.1 | 28 | C09 | 1 | -72.8124 | 40.6757 | 24 | 23.815 | 10.7535 | 31.6109 | #N/A | #N/A | #N/A | 1024.3555 | 10.7507 | 24.2472 | 1.252 | 38.198 | 9.068 | 276.6721 | 13.804 | 2 | 2152.1657 | 2 | 2027.433 | 2 | 7.7176 | 7.7363 | 7.9434 | 493.5484 | 495.4373 | 1907.9598 | 97.931 | 21.5421 | 47.0605 | 1.2952 | 0 | 0 | 14.7171 | 2.3696 | 1.499
2020 | 6 | 8 | 12 | 43 | 0 | NYOS2006 | 4.1 | 28 | C09 | 1 | -72.8124 | 40.6757 | 2 | 1.985 | 14.6672 | 31.276 | #N/A | #N/A | #N/A | 1023.2536 | 14.6669 | 23.2447 | 1.2346 | 37.705 | 8.3747 | 255.7685 | 14.755 | 2 | 2127.4674 | 2 | 1963.2492 | 2 | 7.8154 | 7.8444 | 7.9966 | 431.2978 | 432.8676 | 1824.4621 | 122.1226 | 16.6644 | 56.6299 | 2.1402 | 0 | 0 | 12.8874 | 2.9799 | 1.8974
2020 | 6 | 8 | 15 | 3 | 0 | NYOS2006 | 4.2 | 49 | C11 | 1 | -72.7105 | 40.3903 | 46.8 | 46.436 | 7.7815 | 32.3606 | #N/A | #N/A | #N/A | 1025.444 | 7.7771 | 25.23 | 1.0666 | 32.511 | 9.6433 | 293.9412 | 11.049 | 2 | 2175.707 | 2 | 2099.1413 | 2 | 7.567 | 7.5877 | 7.8297 | 652.171 | 654.7656 | 1996.372 | 71.4568 | 31.3124 | 35.6904 | 0.74609 | 0 | 0 | 17.1244 | 1.7133 | 1.0809
2020 | 6 | 8 | 15 | 3 | 0 | NYOS2006 | 4.2 | 49 | C11 | 1 | -72.7105 | 40.3903 | 23.8 | 23.617 | 9.0882 | 32.1307 | #N/A | #N/A | #N/A | 1024.9784 | 9.0857 | 24.8702 | 1.1632 | 35.469 | 9.3774 | 285.9364 | 12.396 | 2 | 2178.0397 | 2 | 2029.0355 | 2 | 7.7697 | 7.7901 | 8.0258 | 400.2943 | 401.8598 | 1898.9159 | 111.7109 | 18.4087 | 54.3784 | 1.3334 | 0 | 0 | 13.7658 | 2.6939 | 1.7016
2020 | 6 | 8 | 15 | 3 | 0 | NYOS2006 | 4.2 | 49 | C11 | 1 | -72.7105 | 40.3903 | 2 | 1.985 | 16.1094 | 30.8912 | #N/A | #N/A | #N/A | 1022.5842 | 16.1091 | 22.5753 | 1.1972 | 36.587 | 8.1607 | 249.3954 | 14.688 | 2 | 2107.416 | 2 | 1936.0395 | 2 | 7.8561 | 7.8693 | 8.0002 | 425.6212 | 427.1421 | 1793.5711 | 126.6905 | 15.7778 | 58.011 | 2.4631 | 0 | 0 | 12.5404 | 3.1033 | 1.98
2020 | 6 | 8 | 17 | 10 | 0 | NYOS2006 | 5.2 | 43 | C13 | 1 | -73.0118 | 40.2684 | 40 | 39.689 | 7.8939 | 32.2257 | #N/A | #N/A | #N/A | 1025.5541 | 7.8901 | 25.3714 | 1.1736 | 35.769 | 9.6061 | 292.7686 | 12.205 | 2 | 2180.6113 | 2 | 2032.0743 | 2 | 7.7646 | 7.7874 | 8.0413 | 382.7141 | 384.2344 | 1902.8153 | 110.9404 | 18.3187 | 54.699 | 1.2253 | 0 | 0 | 13.8229 | 2.6653 | 1.6812
2020 | 6 | 8 | 17 | 10 | 0 | NYOS2006 | 5.2 | 43 | C13 | 1 | -73.0118 | 40.2684 | 20 | 19.846 | 9.7882 | 32.3406 | #N/A | #N/A | #N/A | 1025.093 | 9.786 | 25.0025 | 1.3003 | 39.643 | 9.2153 | 280.9565 | 14.103 | 2 | 2191.2919 | 2 | 2009.915 | 2 | 7.8536 | 7.8629 | 8.091 | 339.6997 | 341.0161 | 1863.075 | 131.5976 | 15.2423 | 63.3609 | 1.669 | 0 | 0 | 12.5471 | 3.1724 | 2.0071
2020 | 6 | 8 | 17 | 10 | 0 | NYOS2006 | 5.2 | 43 | C13 | 1 | -73.0118 | 40.2684 | 2 | 1.985 | 16.2489 | 31.406 | #N/A | #N/A | #N/A | 1023.0055 | 16.2486 | 22.9967 | 1.1517 | 35.184 | 8.1092 | 247.7187 | 14.22 | 2 | 2134.9833 | 2 | 1946.0835 | 2 | 7.8869 | 7.8996 | 8.0291 | 397.605 | 399.0234 | 1793.5337 | 137.9136 | 14.6362 | 62.9394 | 2.6927 | 0 | 0 | 12.009 | 3.3676 | 2.1524
2020 | 6 | 8 | 19 | 48 | 0 | NYOS2006 | 5.1 | 25 | C15 | 1 | -73.1259 | 40.5767 | 22 | 21.83 | 11.2466 | 31.7359 | #N/A | #N/A | #N/A | 1024.296 | 11.244 | 24.197 | 1.2268 | 37.434 | 8.97 | 273.6921 | 13.677 | 2 | 2152.8438 | 2 | 2010.9607 | 2 | 7.7671 | 7.7798 | 7.9815 | 447.9206 | 449.624 | 1883.7911 | 107.9441 | 19.2254 | 51.6865 | 1.4885 | 0 | 0 | 13.938 | 2.6115 | 1.6541
2020 | 6 | 9 | 19 | 48 | 0 | NYOS2006 | 5.1 | 25 | C15 | 1 | -73.1259 | 40.5767 | 1 | 0.992 | 15.6434 | 31.306 | #N/A | #N/A | #N/A | 1023.0382 | 15.6432 | 23.0339 | 1.1915 | 36.395 | 8.213 | 250.88 | 14.523 | 2 | 2130.4807 | 2 | 1968.7101 | 2 | 7.8155 | 7.8377 | 7.975 | 457.9936 | 459.6399 | 1830.4383 | 121.0948 | 17.1768 | 55.6249 | 2.2386 | 0 | 0 | 12.9601 | 2.9575 | 1.8872
2020 | 6 | 9 | 19 | 48 | 0 | NYOS2006 | 5.1 | 25 | C15 | 1 | -73.1259 | 40.5767 | 1 | 0.992 | 15.6434 | 31.311 | #N/A | #N/A | #N/A | 1023.0382 | 15.6432 | 23.0339 | 1.1915 | 36.395 | 8.213 | 250.88 | 14.523 | 2 | 2132.0297 | 2 | 1968.8734 | 2 | 7.8166 | 7.8408 | 7.9782 | 454.4716 | 456.1053 | 1829.8605 | 121.9687 | 17.0443 | 55.9872 | 2.2554 | 0 | 0 | 12.9134 | 2.9787 | 1.9008
2020 | 6 | 9 | 12 | 56 | 0 | NYOS2006 | 7.1 | 24 | C17 | 1 | -73.7907 | 40.4992 | 21 | 20.838 | 10.8113 | 31.9558 | #N/A | #N/A | #N/A | 1024.5669 | 10.8088 | 24.4722 | 1.0978 | 33.486 | 9.0394 | 275.7363 | 12.142 | 2 | 2171.8795 | 2 | 2054.5833 | 2 | 7.6763 | 7.71 | 7.9151 | 534.4738 | 536.5178 | 1937.1891 | 94.1558 | 23.2384 | 45.1642 | 1.2272 | 0 | 0 | 15.0899 | 2.2751 | 1.4406
2020 | 6 | 9 | 12 | 56 | 0 | NYOS2006 | 7.1 | 24 | C17 | 1 | -73.7907 | 40.4992 | 0.8 | 0.794 | 15.4946 | 30.0815 | #N/A | #N/A | #N/A | 1022.1076 | 15.4945 | 22.104 | 1.1667 | 35.67 | 8.3007 | 253.7895 | 14.07 | 2 | 2100.4749 | 2 | 1933.189 | 2 | 7.8513 | 7.8712 | 8.0114 | 414.6521 | 416.1455 | 1793.1274 | 124.3334 | 15.7282 | 56.3428 | 2.3478 | 0 | 0 | 12.7277 | 3.0594 | 1.9447
2020 | 6 | 9 | 16 | 16 | 0 | NYOS2006 | 7.2 | 42 | C19 | 1 | -73.6486 | 40.1082 | 39 | 38.698 | 9.1835 | 32.2757 | #N/A | #N/A | #N/A | 1025.2172 | 9.1794 | 25.0401 | 1.1103 | 33.85 | 9.3434 | 284.8516 | 11.876 | 2 | 2188.7347 | 2 | 2081.6891 | 2 | 7.659 | 7.6764 | 7.9039 | 548.7125 | 550.8558 | 1968.3752 | 88.1817 | 25.1324 | 42.9885 | 1.0204 | 0 | 0 | 15.6643 | 2.1188 | 1.3393
2020 | 6 | 9 | 16 | 16 | 0 | NYOS2006 | 7.2 | 42 | C19 | 1 | -73.6486 | 40.1082 | 1 | 0.992 | 18.4465 | 30.6763 | #N/A | #N/A | #N/A | 1021.8828 | 18.4463 | 21.8785 | 1.0906 | 33.353 | 7.8097 | 238.8309 | 13.988 | 2 | 2111.986 | 2 | 1918.3907 | 2 | 7.9135 | 7.9231 | 8.0199 | 406.7945 | 408.206 | 1762.7519 | 141.5383 | 14.1006 | 62.9643 | 3.2031 | 0 | 0 | 11.7694 | 3.4828 | 2.2328
2020 | 6 | 9 | 18 | 13 | 0 | NYOS2006 | 6.2 | 43 | C21 | 1 | -73.3271 | 40.1712 | 39 | 38.698 | 10.1079 | 32.2607 | #N/A | #N/A | #N/A | 1024.9942 | 10.1035 | 24.8179 | 1.2224 | 37.275 | 9.1611 | 279.3557 | 13.339 | 2 | 2182.2428 | 2 | 2035.5458 | 2 | 7.771 | 7.7822 | 8.0011 | 427.6717 | 429.3222 | 1905.7624 | 110.7873 | 18.9962 | 53.5135 | 1.4023 | 0 | 0 | 13.8371 | 2.6628 | 1.6857
2020 | 6 | 9 | 18 | 13 | 0 | NYOS2006 | 6.2 | 43 | C21 | 1 | -73.3271 | 40.1712 | 18.4 | 18.259 | 11.1255 | 31.9008 | #N/A | #N/A | #N/A | 1024.5161 | 11.1233 | 24.4332 | 1.3005 | 39.67 | 8.9774 | 273.8574 | 14.485 | 2 | 2170.123 | 2 | 1994.2772 | 2 | 7.8466 | 7.8586 | 8.0654 | 362.1669 | 363.5463 | 1850.1824 | 128.5035 | 15.5912 | 61.1542 | 1.7884 | 0 | 0 | 12.6638 | 3.1078 | 1.9687
2020 | 6 | 9 | 18 | 13 | 0 | NYOS2006 | 6.2 | 43 | C21 | 1 | -73.3271 | 40.1712 | 2 | 1.985 | 17.163 | 31.5359 | #N/A | #N/A | #N/A | 1022.8551 | 17.1627 | 22.8463 | 1.1892 | 36.334 | 7.9624 | 243.2704 | 14.957 | 2 | 2142.327 | 2 | 1963.7204 | 2 | 7.8608 | 7.8733 | 7.9885 | 444.5721 | 446.1398 | 1815.7348 | 132.0674 | 15.9182 | 59.7861 | 2.6816 | 0 | 0 | 12.3457 | 3.2254 | 2.0666
2020 | 6 | 9 | 21 | 12 | 0 | NYOS2006 | 6.1 | 20 | C23 | 1 | -73.4456 | 40.5082 | 14 | 13.892 | 11.5696 | 31.7828 | #N/A | #N/A | #N/A | 1024.1795 | 11.5679 | 24.1166 | 1.1729 | 35.791 | 8.91 | 271.8855 | 13.165 | 2 | 2156.0873 | 2 | 2020.9856 | 2 | 7.748 | 7.7613 | 7.9575 | 477.9627 | 479.7728 | 1896.4705 | 104.2188 | 20.2963 | 49.7355 | 1.4551 | 0 | 0 | 14.225 | 2.5247 | 1.6001
2020 | 6 | 9 | 21 | 12 | 0 | NYOS2006 | 6.1 | 20 | C23 | 1 | -73.4456 | 40.5082 | 14 | 13.892 | 11.5696 | 31.7659 | #N/A | #N/A | #N/A | 1024.1795 | 11.5679 | 24.1166 | 1.1729 | 35.791 | 8.91 | 271.8855 | 13.165 | 2 | 2158.4122 | 2 | 2019.7546 | 2 | 7.7477 | 7.7705 | 7.9671 | 466.8226 | 468.5905 | 1893.5852 | 106.3443 | 19.8251 | 50.662 | 1.4872 | 0 | 0 | 14.0812 | 2.5765 | 1.6328
2020 | 6 | 9 | 21 | 12 | 0 | NYOS2006 | 6.1 | 20 | C23 | 1 | -73.4456 | 40.5082 | 3 | 2.977 | 17.9405 | 29.9465 | #N/A | #N/A | #N/A | 1021.4405 | 17.94 | 21.4273 | 1.1029 | 33.743 | 7.9209 | 242.3394 | 13.946 | 2 | 2094.6671 | 2 | 1891.5718 | 2 | 7.9439 | 7.9569 | 8.0616 | 362.9913 | 364.2589 | 1731.3576 | 147.3962 | 12.818 | 65.2082 | 3.3178 | 0 | 0 | 11.4673 | 3.6405 | 2.326
2020 | 10 | 19 | 14 | 37 | 23 | NYOS2010 | LIS_ARIG | 16.6 | 1 | 3 | -73.582 | 40.9582 | 2.131 | 2.114 | 17.512 | 28.0399 | 8.163 | 1.0284 | 34.007 | 1020.0731 | 17.5116 | 20.0638 | 7.2199 | 221.188 | 8.0792 | 247.5115 | 89.365 | 2 | 1962.8148 | 2 | 1868.0855 | 2 | 7.676 | 7.7126 | 7.8178 | 653.9823 | 656.2783 | 1764.294 | 80.1623 | 23.6293 | 36.4598 | 1.7519 | 0 | 0 | 15.5373 | 2.0031 | 1.2701
2020 | 10 | 19 | 14 | 35 | 58 | NYOS2010 | LIS_ARIG | 16.6 | 1 | 2 | -73.582 | 40.9582 | 8.936 | 8.867 | 17.4819 | 28.0511 | 8.158 | 0.884 | 1.5427 | 1020.1189 | 17.4805 | 20.0795 | 7.1226 | 218.203 | 8.0833 | 247.6353 | 88.115 | 2 | 1965.1879 | 2 | 1870.727 | 2 | 7.6627 | 7.7114 | 7.8168 | 655.9693 | 658.2731 | 1766.9516 | 80.0548 | 23.7205 | 36.3983 | 1.7439 | 0 | 0 | 15.5597 | 1.9979 | 1.2669
2020 | 10 | 19 | 14 | 34 | 45 | NYOS2010 | LIS_ARIG | 16.6 | 1 | 1 | -73.582 | 40.9582 | 13.042 | 12.941 | 17.6749 | 28.1223 | 8.142 | 0.7009 | 0.20388 | 1020.1469 | 17.6728 | 20.0894 | 6.9617 | 213.272 | 8.0497 | 246.6036 | 86.484 | 2 | 1967.3624 | 2 | 1874.9151 | 2 | 7.6601 | 7.7038 | 7.8061 | 674.4692 | 676.8323 | 1771.6169 | 79.0552 | 24.243 | 35.9154 | 1.7355 | 0 | 0 | 15.6491 | 1.9714 | 1.2511
2020 | 10 | 19 | 15 | 43 | 51 | NYOS2010 | LIS_WLIS | 17.77 | 2 | 1 | -73.731 | 40.8778 | 15.217 | 15.099 | 17.3552 | 27.5013 | 8.105 | 0.9511 | 0.015737 | 1019.7557 | 17.3528 | 19.6886 | 6.9152 | 211.93 | 8.1302 | 249.1654 | 85.056 | 2 | 1942.0589 | 2 | 1870.2364 | 2 | 7.6156 | 7.6456 | 7.7501 | 769.8289 | 772.5369 | 1774.5731 | 67.6373 | 28.026 | 30.7669 | 1.4624 | 0 | 0 | 16.6968 | 1.6917 | 1.0703
2020 | 10 | 19 | 15 | 45 | 54 | NYOS2010 | LIS_WLIS | 17.77 | 2 | 2 | -73.731 | 40.8778 | 9.925 | 9.847 | 17.1454 | 27.2886 | 8.105 | 0.8774 | 0.34147 | 1019.6173 | 17.1438 | 19.5734 | 7.0185 | 215.121 | 8.174 | 250.5363 | 85.864 | 2 | 1938.3151 | 2 | 1867.3128 | 2 | 7.5985 | 7.6458 | 7.7533 | 763.3643 | 766.0567 | 1772.2091 | 67.1085 | 27.9952 | 30.4691 | 1.4379 | 0 | 0 | 16.7703 | 1.6815 | 1.0624
2020 | 10 | 19 | 15 | 47 | 12 | NYOS2010 | LIS_WLIS | 17.77 | 2 | 3 | -73.731 | 40.8778 | 1.924 | 1.909 | 17.0815 | 27.117 | 8.109 | 1.2082 | 24.625 | 1019.4649 | 17.0812 | 19.4564 | 7.2247 | 221.466 | 8.1927 | 251.1384 | 88.185 | 2 | 1931.888 | 2 | 1863.4227 | 2 | 7.5998 | 7.6397 | 7.7481 | 772.5545 | 775.2815 | 1769.3211 | 65.6891 | 28.4125 | 29.8005 | 1.4063 | 0 | 0 | 16.9046 | 1.6497 | 1.0413
2020 | 10 | 19 | 20 | 57 | 56 | NYOS2010 | 7.1 | 18.24 | 3 | 1 | -73.8008 | 40.5065 | 15.368 | 15.249 | 16.0279 | 31.5324 | 8.326 | 1.203 | 0.03062 | 1023.1441 | 16.0256 | 23.0763 | 7.5522 | 230.687 | 8.1426 | 248.7191 | 92.745 | 2 | 2165.2946 | 2 | 1983.9703 | 2 | 7.8481 | 7.8766 | 8.0086 | 424.8829 | 426.4028 | 1834.2938 | 133.9439 | 15.7327 | 60.6004 | 2.5226 | 0 | 0 | 12.3604 | 3.26 | 2.0836
2020 | 10 | 19 | 20 | 59 | 16 | NYOS2010 | 7.1 | 18.24 | 3 | 2 | -73.8008 | 40.5065 | 10.021 | 9.944 | 16.5135 | 31.55 | 8.415 | 3.5 | 0.13311 | 1023.0244 | 16.512 | 22.9803 | 8.8964 | 271.77 | 8.0645 | 246.3581 | 110.315 | 2 | 2163.898 | 2 | 1953.0438 | 2 | 7.9172 | 7.9418 | 8.0679 | 362.5426 | 363.8315 | 1787.384 | 152.4293 | 13.2306 | 68.6349 | 3.0292 | 0 | 0 | 11.4267 | 3.7147 | 2.3768
2020 | 10 | 19 | 21 | 1 | 3 | NYOS2010 | 7.1 | 18.24 | 3 | 3 | -73.8008 | 40.5065 | 1.971 | 1.956 | 16.814 | 31.5569 | 8.434 | 5.5944 | 4.2161 | 1022.9252 | 16.8137 | 22.9165 | 9.2538 | 282.706 | 8.0171 | 244.9248 | 115.426 | 2 | 2160.9601 | 2 | 1940.2426 | 2 | 7.9393 | 7.9629 | 8.085 | 345.9349 | 347.1602 | 1769.0539 | 158.6762 | 12.5125 | 71.3212 | 3.2411 | 0 | 0 | 11.138 | 3.8733 | 2.4798
2020 | 10 | 20 | 0 | 35 | 47 | NYOS2010 | 7.2 | 39.2 | 4 | 1 | -73.651 | 40.1053 | 35.833 | 35.555 | 16.5502 | 32.837 | 8.284 | 0.1767 | 2.532e-11 | 1024.1178 | 16.5445 | 23.9605 | 5.862 | 178.903 | 7.996 | 244.0302 | 73.312 | 2 | 2213.9743 | 2 | 2057.2252 | 2 | 7.7832 | 7.7963 | 7.9179 | 545.2692 | 547.2069 | 1917.6188 | 119.8702 | 19.7362 | 54.4227 | 2.2047 | 0 | 0 | 13.3037 | 2.8845 | 1.8521
2020 | 10 | 20 | 0 | 35 | 47 | NYOS2010 | 7.2 | 39.2 | 4 | 1 | -73.651 | 40.1053 | 35.833 | 35.555 | 16.5502 | 32.837 | 8.284 | 0.1767 | 2.532e-11 | 1024.1178 | 16.5445 | 23.9605 | 5.862 | 178.903 | 7.996 | 244.0302 | 73.312 | 2 | 2217.1523 | 2 | 2058.9379 | 2 | 7.7841 | 7.7994 | 7.9211 | 541.448 | 543.3721 | 1918.5114 | 120.8286 | 19.5979 | 54.7747 | 2.2213 | 0 | 0 | 13.2597 | 2.9076 | 1.8669
2020 | 10 | 20 | 0 | 38 | 2 | NYOS2010 | 7.2 | 39.2 | 4 | 2 | -73.651 | 40.1053 | 25.213 | 25.018 | 17.6162 | 32.5966 | 8.374 | 0.5106 | 2.532e-11 | 1023.6359 | 17.612 | 23.5257 | 7.3961 | 225.818 | 7.8446 | 239.5122 | 94.282 | 2 | 2204.705 | 2 | 1997.5904 | 2 | 7.9025 | 7.9144 | 8.0229 | 412.9207 | 414.3685 | 1832.2096 | 150.8748 | 14.506 | 67.663 | 3.0926 | 0 | 0 | 11.5965 | 3.6469 | 2.3459
2020 | 10 | 20 | 0 | 39 | 42 | NYOS2010 | 7.2 | 39.2 | 4 | 3 | -73.651 | 40.1053 | 9.531 | 9.457 | 17.4957 | 32.2936 | 8.389 | 0.8149 | 2.532e-11 | 1023.3635 | 17.4942 | 23.3218 | 7.7183 | 235.704 | 7.8771 | 240.5522 | 97.984 | 2 | 2189.5775 | 2 | 1981.2861 | 2 | 7.9039 | 7.9229 | 8.0339 | 399.7634 | 401.1672 | 1815.7979 | 151.3718 | 14.1165 | 67.9297 | 3.1156 | 0 | 0 | 11.5302 | 3.6752 | 2.3613
2020 | 10 | 20 | 0 | 40 | 49 | NYOS2010 | 7.2 | 39.2 | 4 | 4 | -73.651 | 40.1053 | 3.05 | 3.027 | 17.4431 | 32.2704 | 8.386 | 0.8538 | 2.532e-11 | 1023.3296 | 17.4426 | 23.3163 | 7.6999 | 235.142 | 7.8861 | 240.8305 | 97.638 | 2 | 2187.6991 | 2 | 1983.5776 | 2 | 7.9029 | 7.9146 | 8.0264 | 407.8774 | 409.3106 | 1820.425 | 148.7257 | 14.4269 | 66.7879 | 3.0445 | 0 | 0 | 11.6471 | 3.6152 | 2.3221
2020 | 10 | 20 | 4 | 13 | 11 | NYOS2010 | 7.3 | 40.46 | 5 | 1 | -73.504 | 39.7147 | 37.943 | 37.65 | 14.8871 | 32.6145 | 8.196 | 0.1595 | 2.532e-11 | 1024.3267 | 14.8815 | 24.1589 | 4.6672 | 142.411 | 8.2741 | 252.4686 | 56.407 | 2 | 2211.2359 | 2 | 2104.1081 | 2 | 7.6353 | 7.6708 | 7.8126 | 711.7879 | 714.3712 | 1986.0601 | 90.9341 | 27.1141 | 41.855 | 1.4683 | 0 | 0 | 15.4099 | 2.1873 | 1.3986
2020 | 10 | 20 | 4 | 14 | 41 | NYOS2010 | 7.3 | 40.46 | 5 | 2 | -73.504 | 39.7147 | 25.988 | 25.788 | 17.7572 | 32.312 | 8.357 | 0.6271 | 2.532e-11 | 1023.3877 | 17.7529 | 23.2741 | 7.3722 | 225.145 | 7.8369 | 239.3358 | 94.071 | 2 | 2186.7828 | 2 | 1980.2492 | 2 | 7.9005 | 7.9193 | 8.0257 | 407.4155 | 408.8415 | 1815.7291 | 150.2436 | 14.2765 | 67.4369 | 3.139 | 0 | 0 | 11.5658 | 3.6387 | 2.3398
2020 | 10 | 20 | 4 | 16 | 18 | NYOS2010 | 7.3 | 40.46 | 5 | 3 | -73.504 | 39.7147 | 10.14 | 10.063 | 17.7728 | 32.2999 | 8.374 | 0.6688 | 2.532e-11 | 1023.3048 | 17.7711 | 23.2605 | 7.475 | 228.288 | 7.8351 | 239.285 | 95.404 | 2 | 2188.7705 | 2 | 1980.3248 | 2 | 7.9054 | 7.9233 | 8.03 | 403.7962 | 405.2093 | 1814.6351 | 151.5453 | 14.1443 | 67.8835 | 3.1707 | 0 | 0 | 11.5172 | 3.6801 | 2.366
2020 | 10 | 20 | 4 | 17 | 38 | NYOS2010 | 7.3 | 40.46 | 5 | 4 | -73.504 | 39.7147 | 2.554 | 2.535 | 17.7785 | 32.3019 | 8.378 | 0.6861 | 2.532e-11 | 1023.2715 | 17.7781 | 23.2603 | 7.4808 | 228.463 | 7.8342 | 239.2564 | 95.489 | 2 | 2187.4396 | 2 | 1978.9673 | 2 | 7.9036 | 7.9235 | 8.0304 | 403.4355 | 404.8472 | 1813.3021 | 151.5361 | 14.1292 | 67.9013 | 3.1736 | 0 | 0 | 11.5118 | 3.6844 | 2.3686
2020 | 10 | 20 | 7 | 52 | 39 | NYOS2010 | 7.4 | 46 | 6 | 1 | -73.369 | 39.3168 | 44.585 | 44.241 | 15.8403 | 33.2957 | 8.356 | 0.2022 | 20408 | 1024.6706 | 15.8334 | 24.4744 | 6.2792 | 191.54 | 8.0852 | 246.629 | 77.663 | 2 | 2238.2625 | 2 | 2058.3433 | 2 | 7.8201 | 7.8418 | 7.975 | 471.8682 | 473.5601 | 1907.0511 | 133.893 | 17.3992 | 61.0677 | 2.3685 | 0 | 0 | 12.5576 | 3.2054 | 2.0571
2020 | 10 | 20 | 7 | 54 | 23 | NYOS2010 | 7.4 | 46 | 6 | 2 | -73.369 | 39.3168 | 25.772 | 25.575 | 17.5798 | 33.4499 | 8.396 | 0.3401 | 40816 | 1024.3005 | 17.5755 | 24.1879 | 7.2885 | 222.39 | 7.8098 | 238.2958 | 93.325 | 2 | 2242.0698 | 2 | 2020.6067 | 2 | 7.9157 | 7.9281 | 8.0374 | 400.9438 | 402.3502 | 1846.2874 | 160.2854 | 14.0341 | 71.9873 | 3.2339 | 0 | 0 | 11.2798 | 3.8514 | 2.4818
2020 | 10 | 20 | 7 | 54 | 23 | NYOS2010 | 7.4 | 46 | 6 | 2 | -73.369 | 39.3168 | 25.772 | 25.575 | 17.5798 | 33.4499 | 8.396 | 0.3401 | 40816 | 1024.3005 | 17.5755 | 24.1879 | 7.2885 | 222.39 | 7.8098 | 238.2958 | 93.325 | 2 | 2242.2621 | 2 | 2021.9803 | 2 | 7.9137 | 7.9257 | 8.035 | 403.6659 | 405.0819 | 1848.2993 | 159.5516 | 14.1293 | 71.6533 | 3.2156 | 0 | 0 | 11.3119 | 3.8337 | 2.4705
2020 | 10 | 20 | 7 | 56 | 3 | NYOS2010 | 7.4 | 46 | 6 | 3 | -73.369 | 39.3168 | 10.314 | 10.235 | 17.9199 | 33.1048 | 8.408 | 0.3412 | 2.532e-11 | 1023.886 | 17.9182 | 23.841 | 7.4654 | 227.866 | 7.7755 | 237.3282 | 96.013 | 2 | 2226.521 | 2 | 2001.5568 | 2 | 7.9328 | 7.9418 | 8.0467 | 390.0765 | 391.439 | 1825.5558 | 162.4552 | 13.5458 | 72.6763 | 3.3877 | 0 | 0 | 11.1474 | 3.924 | 2.5284
2020 | 10 | 20 | 7 | 57 | 23 | NYOS2010 | 7.4 | 46 | 6 | 4 | -73.369 | 39.3168 | 2.135 | 2.119 | 17.9215 | 33.088 | 8.396 | 0.3481 | 2.532e-11 | 1023.8367 | 17.9211 | 23.8274 | 7.4645 | 227.841 | 7.776 | 237.3482 | 95.994 | 2 | 2225.7463 | 2 | 2000.0252 | 2 | 7.9308 | 7.9437 | 8.0488 | 388.0761 | 389.4315 | 1823.6093 | 162.939 | 13.4769 | 72.8664 | 3.4019 | 0 | 0 | 11.1258 | 3.9413 | 2.5393
2020 | 10 | 20 | 11 | 30 | 27 | NYOS2010 | 7.5 | 70 | 7 | 1 | -73.2175 | 38.936 | 65.71 | 65.202 | 13.0771 | 33.9875 | 8.349 | 0.0529 | 2.3134e-12 | 1025.887 | 13.0681 | 25.5949 | 5.6012 | 170.673 | 8.5109 | 259.333 | 65.812 | 2 | 2274.5081 | 2 | 2134.9066 | 2 | 7.714 | 7.7341 | 7.905 | 568.2741 | 570.3848 | 2002.6638 | 109.5273 | 22.7155 | 51.2436 | 1.5588 | 0 | 0 | 14.2032 | 2.5961 | 1.6591
2020 | 10 | 20 | 11 | 32 | 43 | NYOS2010 | 7.5 | 70 | 7 | 2 | -73.2175 | 38.936 | 41.218 | 40.902 | 16.86 | 33.9329 | 8.356 | 0.1746 | 0.91288 | 1024.9102 | 16.8533 | 24.7298 | 6.8363 | 208.482 | 7.8954 | 240.7811 | 86.585 | 2 | 2275.8157 | 2 | 2050.0009 | 2 | 7.9133 | 7.9262 | 8.0459 | 395.6007 | 397.001 | 1872.5548 | 163.343 | 14.1031 | 73.4767 | 3.1074 | 0 | 0 | 11.2623 | 3.8993 | 2.5113
2020 | 10 | 20 | 11 | 34 | 22 | NYOS2010 | 7.5 | 70 | 7 | 3 | -73.2175 | 38.936 | 23.996 | 23.813 | 18.6267 | 34.2304 | 8.401 | 0.1587 | 3.7977 | 1024.6326 | 18.6225 | 24.5283 | 7.316 | 223.155 | 7.6208 | 232.4507 | 96.001 | 2 | 2285.5375 | 2 | 2029.5269 | 2 | 7.9747 | 7.9792 | 8.0734 | 368.2514 | 369.5263 | 1833.8205 | 183.2514 | 12.4548 | 81.2932 | 3.9297 | 0 | 0 | 10.5249 | 4.385 | 2.8371
2020 | 10 | 20 | 11 | 36 | 0 | NYOS2010 | 7.5 | 70 | 7 | 4 | -73.2175 | 38.936 | 10.309 | 10.231 | 18.6618 | 34.1611 | 8.416 | 0.1288 | 9.3009 | 1024.5107 | 18.66 | 24.4659 | 7.3548 | 224.352 | 7.6189 | 232.4083 | 96.533 | 2 | 2280.6583 | 2 | 2026.3704 | 2 | 7.9701 | 7.9775 | 8.0717 | 369.9386 | 371.2187 | 1831.7634 | 182.103 | 12.5041 | 80.7788 | 3.9186 | 0 | 0 | 10.5506 | 4.3694 | 2.8264
2020 | 10 | 20 | 11 | 37 | 14 | NYOS2010 | 7.5 | 70 | 7 | 5 | -73.2175 | 38.936 | 2.091 | 2.075 | 18.6606 | 34.1319 | 8.424 | 0.1154 | 32.394 | 1024.4526 | 18.6602 | 24.4436 | 7.3428 | 223.991 | 7.6204 | 232.4595 | 96.357 | 2 | 2277.8827 | 2 | 2024.044 | 2 | 7.9682 | 7.9775 | 8.072 | 369.6599 | 370.9392 | 1829.7768 | 181.7701 | 12.4971 | 80.6583 | 3.9159 | 0 | 0 | 10.5535 | 4.368 | 2.8251
2020 | 10 | 20 | 15 | 15 | 17 | NYOS2010 | 7.6 | 1500 | 8 | 1 | -73.0808 | 38.5502 | 304.016 | 301.504 | 9.059 | 35.2198 | 8.353 | -0.0538 | 2.3663e-13 | 1028.6573 | 9.0255 | 27.2863 | 4.5492 | 138.388 | 9.1989 | 279.8341 | 49.454 | 2 | 2324.0936 | 2 | 2198.016 | 2 | 7.6615 | 7.6818 | 7.9027 | 557.6121 | 559.7937 | 2072.1559 | 100.646 | 25.2142 | 49.5851 | 1.0736 | 0 | 0 | 14.9844 | 2.2625 | 1.4425
2020 | 10 | 20 | 15 | 15 | 17 | NYOS2010 | 7.6 | 1500 | 8 | 1 | -73.0808 | 38.5502 | 304.016 | 301.504 | 9.059 | 35.2198 | 8.353 | -0.0538 | 2.3663e-13 | 1028.6573 | 9.0255 | 27.2863 | 4.5492 | 138.388 | 9.1989 | 279.8341 | 49.454 | 2 | 2324.8887 | 2 | 2198.6269 | 2 | 7.6605 | 7.6822 | 7.9031 | 557.2082 | 559.3882 | 2072.6629 | 100.7682 | 25.1959 | 49.6275 | 1.0746 | 0 | 0 | 14.979 | 2.2653 | 1.4442
2020 | 10 | 20 | 15 | 22 | 9 | NYOS2010 | 7.6 | 1500 | 8 | 2 | -73.0808 | 38.5502 | 182.938 | 181.48 | 12.7979 | 35.6238 | 8.26 | -0.0612 | 1.9192e-13 | 1027.7333 | 12.7729 | 26.9221 | 4.4487 | 135.38 | 8.4728 | 257.8377 | 52.506 | 2 | 2343.797 | 2 | 2183.3798 | 2 | 7.7405 | 7.758 | 7.9301 | 536.2602 | 538.2592 | 2039.5283 | 122.4264 | 21.4251 | 57.7651 | 1.6629 | 0 | 0 | 13.5246 | 2.8123 | 1.8034
2020 | 10 | 20 | 15 | 29 | 11 | NYOS2010 | 7.6 | 1500 | 8 | 3 | -73.0808 | 38.5502 | 61.065 | 60.596 | 16.8596 | 35.5733 | 8.319 | 0.2774 | 0.37337 | 1026.2568 | 16.8496 | 25.9902 | 5.7731 | 175.842 | 7.8173 | 238.1064 | 73.85 | 2 | 2349.0565 | 2 | 2128.5645 | 2 | 7.8713 | 7.8859 | 8.0044 | 450.6497 | 452.2449 | 1951.6764 | 160.9673 | 15.9208 | 72.5512 | 2.9042 | 0 | 0 | 11.5528 | 3.7864 | 2.4456
2020 | 10 | 20 | 15 | 31 | 24 | NYOS2010 | 7.6 | 1500 | 8 | 4 | -73.0808 | 38.5502 | 40.213 | 39.906 | 20.0542 | 35.0334 | 8.39 | 0.3505 | 2.3318 | 1024.9484 | 20.0468 | 24.7748 | 7.047 | 214.899 | 7.3866 | 225.2534 | 95.403 | 2 | 2324.4785 | 2 | 2041.5446 | 2 | 8.0008 | 8.0118 | 8.0843 | 360.057 | 361.2815 | 1828.3652 | 201.5304 | 11.6489 | 88.3876 | 4.6734 | 0 | 0 | 10.0345 | 4.7889 | 3.1145
2020 | 10 | 20 | 15 | 34 | 18 | NYOS2010 | 7.6 | 1500 | 8 | 5 | -73.0808 | 38.5502 | 10.134 | 10.058 | 20.5351 | 34.9898 | 8.429 | 0.0282 | 9.5792 | 1024.6559 | 20.5332 | 24.6122 | 7.0748 | 215.78 | 7.324 | 223.3804 | 96.597 | 2 | 2323.4816 | 2 | 2034.4724 | 2 | 8.0095 | 8.023 | 8.0894 | 355.8782 | 357.0813 | 1817.3982 | 205.7091 | 11.3649 | 89.7435 | 4.93 | 0 | 0 | 9.9126 | 4.9154 | 3.1994
2020 | 10 | 20 | 15 | 35 | 47 | NYOS2010 | 7.6 | 1500 | 8 | 6 | -73.0808 | 38.5502 | 2.146 | 2.13 | 20.6262 | 34.9781 | 8.433 | 0.0109 | 27.132 | 1024.5877 | 20.6258 | 24.5784 | 7.0603 | 215.345 | 7.3124 | 223.0342 | 96.553 | 2 | 2320.7923 | 2 | 2036.8356 | 2 | 8.0106 | 8.0148 | 8.08 | 365.2142 | 366.4474 | 1822.7685 | 202.4323 | 11.6347 | 88.3058 | 4.8619 | 0 | 0 | 9.9984 | 4.8439 | 3.1533
2020 | 10 | 20 | 18 | 55 | 26 | NYOS2010 | 6.6 | 1500 | 9 | 1 | -72.822 | 38.7815 | 301.393 | 298.899 | 9.6403 | 35.2499 | 8.306 | -0.051 | 7.3435e-14 | 1028.5695 | 9.6058 | 27.2142 | 4.253 | 129.385 | 9.0807 | 276.2575 | 46.835 | 2 | 2327.0975 | 2 | 2202.6625 | 2 | 7.6619 | 7.6771 | 7.8889 | 579.7092 | 581.9601 | 2076.8947 | 100.0629 | 25.7051 | 48.9862 | 1.1041 | 0 | 0 | 15.0351 | 2.2509 | 1.4365
2020 | 10 | 20 | 19 | 1 | 47 | NYOS2010 | 6.6 | 1500 | 9 | 2 | -72.822 | 38.7815 | 183.003 | 181.541 | 12.7373 | 35.6537 | 8.283 | -0.0628 | 3.9688e-14 | 1027.769 | 12.7123 | 26.9574 | 4.6383 | 141.143 | 8.4818 | 258.1027 | 54.685 | 2 | 2342.4278 | 2 | 2184.9716 | 2 | 7.7511 | 7.751 | 7.9238 | 544.7025 | 546.7345 | 2042.5505 | 120.621 | 21.8002 | 57.018 | 1.6296 | 0 | 0 | 13.6281 | 2.7701 | 1.7762
2020 | 10 | 20 | 19 | 9 | 34 | NYOS2010 | 6.6 | 1500 | 9 | 3 | -72.822 | 38.7815 | 61.672 | 61.198 | 15.7165 | 35.3281 | 8.333 | 0.131 | 0.20124 | 1026.3375 | 15.7068 | 26.0669 | 5.8535 | 178.278 | 8.0048 | 243.7971 | 73.126 | 2 | 2335.9477 | 2 | 2134.7899 | 2 | 7.8451 | 7.8513 | 7.9862 | 470.6168 | 472.307 | 1969.2547 | 148.3138 | 17.2215 | 67.5908 | 2.4852 | 0 | 0 | 12.0935 | 3.4918 | 2.2487
2020 | 10 | 20 | 19 | 11 | 32 | NYOS2010 | 6.6 | 1500 | 9 | 4 | -72.822 | 38.7815 | 41.42 | 41.103 | 17.6172 | 34.9696 | 8.361 | 0.444 | 2.2138 | 1025.5247 | 17.6102 | 25.3442 | 6.7176 | 204.738 | 7.7331 | 235.6878 | 86.868 | 2 | 2321.2169 | 2 | 2096.8834 | 2 | 7.9045 | 7.9044 | 8.0123 | 438.7054 | 440.2435 | 1918.3516 | 163.3202 | 15.2115 | 73.0903 | 3.1447 | 0 | 0 | 11.3791 | 3.873 | 2.5033
2020 | 10 | 20 | 19 | 11 | 32 | NYOS2010 | 6.6 | 1500 | 9 | 4 | -72.822 | 38.7815 | 41.42 | 41.103 | 17.6172 | 34.9696 | 8.361 | 0.444 | 2.2138 | 1025.5247 | 17.6102 | 25.3442 | 6.7176 | 204.738 | 7.7331 | 235.6878 | 86.868 | 2 | 2321.3524 | 2 | 2090.1231 | 2 | 7.9025 | 7.9179 | 8.026 | 422.729 | 424.2112 | 1907.8275 | 167.638 | 14.6575 | 75.0127 | 3.2456 | 0 | 0 | 11.2027 | 3.9754 | 2.5695
2020 | 10 | 20 | 19 | 13 | 38 | NYOS2010 | 6.6 | 1500 | 9 | 5 | -72.822 | 38.7815 | 20.62 | 20.463 | 20.7176 | 34.8936 | 8.414 | 0.0408 | 6.699 | 1024.5792 | 20.7137 | 24.4904 | 7.0524 | 215.123 | 7.304 | 222.7954 | 96.556 | 2 | 2317.2044 | 2 | 2033.4738 | 2 | 8.0123 | 8.016 | 8.0792 | 364.939 | 366.17 | 1819.6288 | 202.2427 | 11.6022 | 88.2047 | 4.8939 | 0 | 0 | 9.9945 | 4.8292 | 3.1447
2020 | 10 | 20 | 19 | 15 | 42 | NYOS2010 | 6.6 | 1500 | 9 | 6 | -72.822 | 38.7815 | 3.712 | 3.684 | 21.068 | 34.8572 | 8.547 | -0.0214 | 18.431 | 1024.3828 | 21.0673 | 24.3668 | 7.0387 | 214.729 | 7.2594 | 221.4634 | 96.959 | 2 | 2312.1718 | 2 | 2029.7044 | 2 | 8.0174 | 8.015 | 8.0735 | 370.5952 | 371.8398 | 1816.5655 | 201.4665 | 11.6723 | 87.7022 | 4.9798 | 0 | 0 | 10.0006 | 4.8265 | 3.1451
2020 | 10 | 20 | 23 | 3 | 15 | NYOS2010 | 6.5 | 76 | 10 | 1 | -72.9495 | 39.1338 | 75.047 | 74.464 | 14.1101 | 34.6344 | 8.625 | 0.0304 | 2.532e-11 | 1026.2154 | 14.0993 | 25.8836 | 5.6478 | 172.044 | 8.3001 | 252.838 | 68.045 | 2 | 2301.7021 | 2 | 2140.7589 | 2 | 7.7711 | 7.775 | 7.9316 | 535.5339 | 537.4969 | 1997.2913 | 122.8124 | 20.6554 | 56.9429 | 1.8551 | 0 | 0 | 13.393 | 2.8957 | 1.8567
2020 | 10 | 20 | 23 | 5 | 16 | NYOS2010 | 6.5 | 76 | 10 | 2 | -72.9495 | 39.1338 | 60.294 | 59.828 | 14.2875 | 34.5765 | 8.404 | 0.0882 | 2.532e-11 | 1026.0674 | 14.2787 | 25.801 | 5.8878 | 179.368 | 8.2735 | 252.0461 | 71.165 | 2 | 2296.543 | 2 | 2130.2183 | 2 | 7.7869 | 7.7887 | 7.9435 | 519.1264 | 521.025 | 1984.3158 | 125.9823 | 19.9202 | 58.3379 | 1.9363 | 0 | 0 | 13.1815 | 2.9794 | 1.9106
2020 | 10 | 20 | 23 | 7 | 11 | NYOS2010 | 6.5 | 76 | 10 | 3 | -72.9495 | 39.1338 | 41.312 | 40.995 | 16.9912 | 34.0537 | 8.392 | 0.4084 | 2.7387e-11 | 1024.9724 | 16.9845 | 24.7917 | 6.8569 | 209.099 | 7.8697 | 239.9816 | 87.131 | 2 | 2275.0733 | 2 | 2057.4601 | 2 | 7.9052 | 7.9083 | 8.0257 | 417.3027 | 418.7774 | 1884.5058 | 158.1445 | 14.8098 | 71.2785 | 3.0095 | 0 | 0 | 11.4708 | 3.7725 | 2.4309
2020 | 10 | 20 | 23 | 8 | 48 | NYOS2010 | 6.5 | 76 | 10 | 4 | -72.9495 | 39.1338 | 24.981 | 24.79 | 18.2907 | 34.0613 | 8.421 | 0.41 | 2.532e-11 | 1024.5914 | 18.2864 | 24.4827 | 7.3597 | 224.496 | 7.6768 | 234.1713 | 95.868 | 2 | 2275.4864 | 2 | 2028.4241 | 2 | 7.9661 | 7.9659 | 8.0651 | 375.6421 | 376.9481 | 1838.3332 | 177.2519 | 12.8389 | 78.9336 | 3.7244 | 0 | 0 | 10.7089 | 4.2444 | 2.7431
2020 | 10 | 20 | 23 | 10 | 32 | NYOS2010 | 6.5 | 76 | 10 | 5 | -72.9495 | 39.1338 | 10.17 | 10.093 | 18.3785 | 33.8934 | 8.456 | 0.2088 | 2.5837e-11 | 1024.3761 | 18.3767 | 24.3319 | 7.4593 | 227.569 | 7.6719 | 234.054 | 97.229 | 2 | 2269.3146 | 2 | 2023.3263 | 2 | 7.9644 | 7.9669 | 8.0652 | 375.5682 | 376.8725 | 1833.9165 | 176.5937 | 12.816 | 78.4772 | 3.7419 | 0 | 0 | 10.7203 | 4.2442 | 2.7421
2020 | 10 | 20 | 23 | 11 | 58 | NYOS2010 | 6.5 | 76 | 10 | 6 | -72.9495 | 39.1338 | 2.617 | 2.597 | 18.5042 | 33.917 | 8.477 | 0.1683 | 4.4984 | 1024.3297 | 18.5037 | 24.3183 | 7.4416 | 227.031 | 7.6527 | 233.4713 | 97.241 | 2 | 2269.1352 | 2 | 2019.4129 | 2 | 7.9623 | 7.9737 | 8.0705 | 370.3614 | 371.6456 | 1827.8178 | 179.0038 | 12.5915 | 79.4865 | 3.832 | 0 | 0 | 10.6309 | 4.3071 | 2.7836
2020 | 10 | 21 | 2 | 30 | 58 | NYOS2010 | 6.4 | 64 | 11 | 1 | -73.0732 | 39.4793 | 61.27 | 60.795 | 14.4326 | 34.0629 | 8.357 | 0.1688 | 2.6353e-11 | 1025.6444 | 14.4237 | 25.3736 | 5.8002 | 176.772 | 8.2756 | 252.2159 | 70.088 | 2 | 2273.9501 | 2 | 2114.9953 | 2 | 7.7575 | 7.7801 | 7.9323 | 531.0741 | 533.0128 | 1973.3363 | 121.3123 | 20.3468 | 56.1026 | 1.8986 | 0 | 0 | 13.4044 | 2.8784 | 1.8448
2020 | 10 | 21 | 2 | 30 | 58 | NYOS2010 | 6.4 | 64 | 11 | 1 | -73.0732 | 39.4793 | 61.27 | 60.795 | 14.4326 | 34.0629 | 8.357 | 0.1688 | 2.6353e-11 | 1025.6444 | 14.4237 | 25.3736 | 5.8002 | 176.772 | 8.2756 | 252.2159 | 70.088 | 2 | 2273.5753 | 2 | 2117.46 | 2 | 7.7592 | 7.7734 | 7.9254 | 540.6046 | 542.5781 | 1977.1172 | 119.6307 | 20.712 | 55.34 | 1.8687 | 0 | 0 | 13.5083 | 2.8385 | 1.8192
2020 | 10 | 21 | 2 | 32 | 37 | NYOS2010 | 6.4 | 64 | 11 | 2 | -73.0732 | 39.4793 | 51.254 | 50.858 | 16.5102 | 34.2984 | 8.462 | 0.2376 | 2.532e-11 | 1025.317 | 16.502 | 25.0925 | 6.6331 | 202.214 | 7.9314 | 241.7937 | 83.631 | 2 | 2286.8951 | 2 | 2074.2425 | 2 | 7.8782 | 7.8936 | 8.0177 | 427.2628 | 428.7819 | 1903.8731 | 155.0108 | 15.3584 | 70.1752 | 2.835 | 0 | 0 | 11.6431 | 3.684 | 2.3726
2020 | 10 | 21 | 2 | 34 | 37 | NYOS2010 | 6.4 | 64 | 11 | 3 | -73.0732 | 39.4793 | 35.559 | 35.285 | 18.1768 | 33.7771 | 8.498 | 0.2557 | 2.7904e-11 | 1024.4486 | 18.1708 | 24.2937 | 7.3971 | 225.681 | 7.7065 | 235.1192 | 95.986 | 2 | 2262.5221 | 2 | 2019.4123 | 2 | 7.9567 | 7.9638 | 8.0643 | 374.7196 | 376.0242 | 1832.0265 | 174.5164 | 12.8692 | 77.8082 | 3.6633 | 0 | 0 | 10.7757 | 4.1797 | 2.6993
2020 | 10 | 21 | 2 | 36 | 42 | NYOS2010 | 6.4 | 64 | 11 | 4 | -73.0732 | 39.4793 | 15.031 | 14.916 | 18.0263 | 33.6226 | 8.449 | 0.2902 | 2.7387e-11 | 1024.2771 | 18.0237 | 24.2116 | 7.4765 | 228.12 | 7.7357 | 236.028 | 96.65 | 2 | 2254.5762 | 2 | 2015.6755 | 2 | 7.9528 | 7.9588 | 8.0622 | 376.8808 | 378.1954 | 1830.9467 | 171.7182 | 13.0105 | 76.6228 | 3.5791 | 0 | 0 | 10.8606 | 4.1302 | 2.6649
2020 | 10 | 21 | 2 | 38 | 33 | NYOS2010 | 6.4 | 64 | 11 | 5 | -73.0732 | 39.4793 | 1.85 | 1.836 | 18.1048 | 33.5658 | 8.426 | 0.2694 | 5.9508 | 1024.1564 | 18.1045 | 24.1483 | 7.4925 | 228.624 | 7.7268 | 235.7722 | 96.968 | 2 | 2248.7243 | 2 | 2009.685 | 2 | 7.9482 | 7.9606 | 8.0633 | 375.4412 | 376.7495 | 1825.0221 | 171.7272 | 12.9356 | 76.6488 | 3.608 | 0 | 0 | 10.8404 | 4.1412 | 2.6718
2020 | 10 | 21 | 6 | 5 | 52 | NYOS2010 | 6.3 | 43 | 12 | 1 | -73.199 | 39.8217 | 40.305 | 39.993 | 12.5124 | 32.8448 | 8.564 | 0.1077 | 2.532e-11 | 1024.9995 | 12.5072 | 24.8195 | 4.8087 | 146.635 | 8.6729 | 264.4687 | 55.445 | 2 | 2216.0041 | 2 | 2125.4671 | 2 | 7.6006 | 7.621 | 7.7951 | 737.7443 | 740.5044 | 2013.9939 | 81.2587 | 30.2144 | 38.3876 | 1.1215 | 0 | 0 | 16.2581 | 1.9479 | 1.2402
2020 | 10 | 21 | 6 | 7 | 31 | NYOS2010 | 6.3 | 43 | 12 | 2 | -73.199 | 39.8217 | 26.15 | 25.948 | 17.9421 | 33.6013 | 8.369 | 0.3703 | 2.842e-11 | 1024.3304 | 17.9377 | 24.2163 | 7.3951 | 225.637 | 7.749 | 236.4344 | 95.433 | 2 | 2250.8548 | 2 | 2014.6828 | 2 | 7.9463 | 7.9543 | 8.0585 | 379.6709 | 380.9967 | 1831.7093 | 169.8331 | 13.1402 | 75.9656 | 3.5223 | 0 | 0 | 10.9183 | 4.0777 | 2.6308
2020 | 10 | 21 | 6 | 9 | 12 | NYOS2010 | 6.3 | 43 | 12 | 3 | -73.199 | 39.8217 | 10.119 | 10.042 | 17.9273 | 33.0882 | 8.386 | 0.3201 | 2.6353e-11 | 1023.8707 | 17.9256 | 23.8265 | 7.5136 | 229.339 | 7.7751 | 237.3217 | 96.636 | 2 | 2226.8584 | 2 | 1994.1482 | 2 | 7.9389 | 7.9575 | 8.0625 | 373.7699 | 375.0753 | 1813.804 | 167.3662 | 12.9779 | 74.8162 | 3.5146 | 0 | 0 | 10.9514 | 4.0432 | 2.6052
2020 | 10 | 21 | 6 | 10 | 30 | NYOS2010 | 6.3 | 43 | 12 | 4 | -73.199 | 39.8217 | 3.604 | 3.576 | 18.0357 | 32.9264 | 8.393 | 0.222 | 2.6353e-11 | 1023.6918 | 18.035 | 23.676 | 7.5413 | 230.219 | 7.7667 | 237.099 | 97.099 | 2 | 2216.4683 | 2 | 1988.2019 | 2 | 7.939 | 7.9522 | 8.0557 | 379.7537 | 381.0782 | 1810.6148 | 164.4308 | 13.1563 | 73.5167 | 3.4842 | 0 | 0 | 11.0362 | 3.9814 | 2.5649
2020 | 10 | 21 | 9 | 37 | 48 | NYOS2010 | 6.2 | 38.17 | 13 | 1 | -73.3255 | 40.1682 | 35.192 | 34.919 | 16.295 | 32.9853 | 8.378 | 0.1535 | 2.532e-11 | 1024.2873 | 16.2895 | 24.1327 | 5.6957 | 173.799 | 8.0286 | 244.9854 | 70.943 | 2 | 2223.3182 | 2 | 2064.2505 | 2 | 7.7929 | 7.799 | 7.9245 | 537.3802 | 539.296 | 1923.3395 | 121.3288 | 19.5821 | 55.1433 | 2.1899 | 0 | 0 | 13.2468 | 2.9163 | 1.8721
2020 | 10 | 21 | 9 | 37 | 48 | NYOS2010 | 6.2 | 38.17 | 13 | 1 | -73.3255 | 40.1682 | 35.192 | 34.919 | 16.295 | 32.9853 | 8.378 | 0.1535 | 2.532e-11 | 1024.2873 | 16.2895 | 24.1327 | 5.6957 | 173.799 | 8.0286 | 244.9854 | 70.943 | 2 | 2220.8549 | 2 | 2065.808 | 2 | 7.7921 | 7.7896 | 7.9148 | 550.4705 | 552.433 | 1926.8699 | 118.8788 | 20.0591 | 54.0982 | 2.1417 | 0 | 0 | 13.3882 | 2.8574 | 1.8343
2020 | 10 | 21 | 9 | 39 | 28 | NYOS2010 | 6.2 | 38.17 | 13 | 2 | -73.3255 | 40.1682 | 25.354 | 25.158 | 17.3923 | 33.0808 | 8.3 | 0.1918 | 2.532e-11 | 1024.0609 | 17.3882 | 23.95 | 6.3521 | 193.862 | 7.8553 | 239.7406 | 80.863 | 2 | 2223.037 | 2 | 2040.5061 | 2 | 7.8499 | 7.8522 | 7.9629 | 486.6748 | 488.386 | 1887.5059 | 135.8375 | 17.1627 | 61.2082 | 2.6592 | 0 | 0 | 12.3924 | 3.2718 | 2.1058
2020 | 10 | 21 | 9 | 41 | 3 | NYOS2010 | 6.2 | 38.17 | 13 | 3 | -73.3255 | 40.1682 | 10.241 | 10.162 | 17.7679 | 32.8299 | 8.397 | 0.5422 | 22449 | 1023.712 | 17.7661 | 23.6673 | 7.5359 | 230.056 | 7.8109 | 238.4509 | 96.48 | 2 | 2210.266 | 2 | 1993.9769 | 2 | 7.9305 | 7.9299 | 8.0368 | 398.549 | 399.9438 | 1823.3811 | 156.674 | 13.9219 | 70.2972 | 3.2492 | 0 | 0 | 11.3427 | 3.7909 | 2.4403
2020 | 10 | 21 | 9 | 42 | 25 | NYOS2010 | 6.2 | 38.17 | 13 | 4 | -73.3255 | 40.1682 | 2.657 | 2.637 | 17.7416 | 32.6567 | 8.392 | 0.5855 | 2.4199 | 1023.5524 | 17.7411 | 23.5408 | 7.6302 | 232.963 | 7.823 | 238.8488 | 97.536 | 2 | 2202.9328 | 2 | 1979.904 | 2 | 7.9297 | 7.947 | 8.0549 | 379.1099 | 380.437 | 1805.8121 | 160.8264 | 13.2655 | 72.1105 | 3.3666 | 0 | 0 | 11.1465 | 3.9007 | 2.5096
2020 | 10 | 21 | 12 | 59 | 14 | NYOS2010 | 6.1 | 18 | 14 | 1 | -73.454 | 40.5142 | 15.548 | 15.428 | 16.5872 | 31.8262 | 8.265 | 1.5599 | 0.21457 | 1023.244 | 16.5847 | 23.1756 | 7.5025 | 229.147 | 8.0394 | 245.545 | 93.322 | 1 | #N/A | 1 | #N/A | 2 | 7.8062 | #N/A | #N/A | #N/A | #N/A | #N/A | #N/A | #N/A | #N/A | #N/A | #N/A | #N/A | #N/A | #N/A | #N/A
2020 | 10 | 21 | 13 | 0 | 32 | NYOS2010 | 6.1 | 18 | 14 | 2 | -73.454 | 40.5142 | 7.764 | 7.704 | 16.6396 | 31.7774 | 8.319 | 2.6204 | 1.9427 | 1023.1601 | 16.6383 | 23.1259 | 8.0814 | 246.839 | 8.0336 | 245.3789 | 100.595 | 1 | #N/A | 1 | #N/A | 2 | 7.8758 | #N/A | #N/A | #N/A | #N/A | #N/A | #N/A | #N/A | #N/A | #N/A | #N/A | #N/A | #N/A | #N/A | #N/A
2020 | 10 | 21 | 13 | 1 | 55 | NYOS2010 | 6.1 | 18 | 14 | 3 | -73.454 | 40.5142 | 2.751 | 2.73 | 16.8946 | 31.6023 | 8.463 | 3.0143 | 18.242 | 1022.9449 | 16.8942 | 22.9328 | 9.8742 | 301.655 | 8.0024 | 244.4707 | 123.391 | 2 | 2162.0681 | 2 | 1918.0388 | 2 | 7.9867 | 8.0091 | 8.1308 | 305.1539 | 306.2336 | 1733.5195 | 173.5107 | 11.0086 | 77.9024 | 3.6323 | 0 | 0 | 10.5521 | 4.2339 | 2.7115
2020 | 10 | 21 | 15 | 43 | 53 | NYOS2010 | 5.1 | 23.3 | 15 | 1 | -73.133 | 40.575 | 20.654 | 20.494 | 17.6681 | 32.1868 | 8.415 | 0.4152 | 1.418 | 1023.2898 | 17.6647 | 23.1994 | 7.1439 | 218.188 | 7.8562 | 239.9422 | 90.933 | 2 | 2182.7722 | 2 | 1992.8873 | 2 | 7.8705 | 7.8852 | 7.9925 | 445.2426 | 446.8027 | 1837.3545 | 139.8797 | 15.6532 | 62.7927 | 2.8759 | 0 | 0 | 12.0646 | 3.3932 | 2.1807
2020 | 10 | 21 | 15 | 45 | 34 | NYOS2010 | 5.1 | 23.3 | 15 | 2 | -73.133 | 40.575 | 10.053 | 9.975 | 17.7139 | 32.1569 | 8.353 | 0.7162 | 6.2659 | 1023.2091 | 17.7122 | 23.1652 | 7.3236 | 223.683 | 7.8507 | 239.7834 | 93.286 | 2 | 2180.7597 | 4 | #N/A | 2 | 7.8774 | #N/A | #N/A | #N/A | #N/A | #N/A | #N/A | #N/A | #N/A | #N/A | #N/A | #N/A | #N/A | #N/A | #N/A
2020 | 10 | 21 | 15 | 46 | 53 | NYOS2010 | 5.1 | 23.3 | 15 | 3 | -73.133 | 40.575 | 2.505 | 2.486 | 17.9302 | 32.0546 | 8.352 | 0.6447 | 26.566 | 1023.0456 | 17.9298 | 23.0346 | 7.5513 | 230.666 | 7.8232 | 238.9727 | 96.524 | 2 | 2174.7564 | 2 | 1973.9491 | 2 | 7.892 | 7.912 | 8.0164 | 417.3902 | 418.8478 | 1812.7451 | 146.6303 | 14.5737 | 65.6565 | 3.1039 | 0 | 0 | 11.7028 | 3.5717 | 2.2956
2020 | 10 | 21 | 15 | 46 | 53 | NYOS2010 | 5.1 | 23.3 | 15 | 3 | -73.133 | 40.575 | 2.505 | 2.486 | 17.9302 | 32.0546 | 8.352 | 0.6447 | 26.566 | 1023.0456 | 17.9298 | 23.0346 | 7.5513 | 230.666 | 7.8232 | 238.9727 | 96.524 | 2 | 2174.0337 | 2 | 1974.6323 | 2 | 7.891 | 7.9091 | 8.0134 | 420.6329 | 422.1019 | 1814.2101 | 145.7352 | 14.687 | 65.2807 | 3.0824 | 0 | 0 | 11.7425 | 3.5499 | 2.2816
2020 | 10 | 21 | 18 | 54 | 22 | NYOS2010 | 5.2 | 40.13 | 16 | 1 | -73.0163 | 40.2665 | 36.885 | 36.598 | 16.2527 | 33.1232 | 8.252 | 0.4829 | 0.1694 | 1024.4104 | 16.2469 | 24.2484 | 5.1539 | 157.249 | 8.0285 | 244.9543 | 64.195 | 2 | 2229.9814 | 2 | 2081.206 | 2 | 7.7506 | 7.7716 | 7.897 | 578.3558 | 580.4188 | 1944.7629 | 115.3576 | 21.0855 | 52.4641 | 2.0521 | 0 | 0 | 13.6474 | 2.7694 | 1.7781
2020 | 10 | 21 | 18 | 55 | 53 | NYOS2010 | 5.2 | 40.13 | 16 | 2 | -73.0163 | 40.2665 | 25.231 | 25.036 | 17.9657 | 33.2567 | 8.348 | 0.2656 | 0.62499 | 1024.0568 | 17.9615 | 23.9467 | 6.7862 | 207.113 | 7.7616 | 236.8808 | 87.434 | 2 | 2232.6095 | 2 | 2023.7095 | 2 | 7.8924 | 7.906 | 8.0091 | 431.7792 | 433.2864 | 1856.2856 | 152.4621 | 14.9617 | 68.2775 | 3.1319 | 0 | 0 | 11.5962 | 3.67 | 2.3662
2020 | 10 | 21 | 18 | 57 | 37 | NYOS2010 | 5.2 | 40.13 | 16 | 3 | -73.0163 | 40.2665 | 10.824 | 10.74 | 17.6315 | 32.9924 | 8.387 | 0.6617 | 3.6566 | 1023.8718 | 17.6297 | 23.8245 | 7.5131 | 229.324 | 7.8236 | 238.8019 | 96.031 | 2 | 2220.2376 | 2 | 2003.3879 | 2 | 7.9173 | 7.9276 | 8.0365 | 400.1027 | 401.5052 | 1832.2234 | 157.1458 | 14.0189 | 70.5177 | 3.2144 | 0 | 0 | 11.3544 | 3.7972 | 2.4444
2020 | 10 | 21 | 18 | 58 | 58 | NYOS2010 | 5.2 | 40.13 | 16 | 4 | -73.0163 | 40.2665 | 3.044 | 3.02 | 18.1 | 32.9978 | 8.386 | 0.5991 | 12.48 | 1023.7282 | 18.0995 | 23.7149 | 7.8079 | 238.348 | 7.7539 | 236.6995 | 100.697 | 2 | 2219.2594 | 2 | 1992.8161 | 2 | 7.9346 | 7.9472 | 8.0497 | 386.3015 | 387.6477 | 1816.1282 | 163.3347 | 13.3532 | 73.0096 | 3.4614 | 0 | 0 | 11.0875 | 3.9535 | 2.5477
2020 | 10 | 21 | 21 | 32 | 44 | NYOS2010 | 5.3 | 50.2 | 17 | 1 | -72.902 | 40.0013 | 46.974 | 46.608 | 14.012 | 33.1992 | 8.186 | 0.1611 | 0.011224 | 1025.0029 | 14.0053 | 24.7946 | 4.6917 | 143.071 | 8.3909 | 255.8763 | 55.914 | 2 | 2229.4418 | 2 | 2127.4136 | 2 | 7.6231 | 7.6485 | 7.8019 | 731.583 | 734.2679 | 2010.7285 | 88.1534 | 28.5318 | 41.0935 | 1.3293 | 0 | 0 | 15.6709 | 2.1079 | 1.3473
2020 | 10 | 21 | 21 | 34 | 43 | NYOS2010 | 5.3 | 50.2 | 17 | 2 | -72.902 | 40.0013 | 36.329 | 36.048 | 17.6471 | 33.5741 | 8.315 | 0.2881 | 0.14309 | 1024.426 | 17.641 | 24.2674 | 7.0171 | 214.092 | 7.7939 | 237.7926 | 90.033 | 2 | 2250.7919 | 2 | 2034.1455 | 2 | 7.908 | 7.9156 | 8.0233 | 417.3702 | 418.8331 | 1862.1246 | 157.4502 | 14.5706 | 70.6171 | 3.1594 | 0 | 0 | 11.43 | 3.7738 | 2.4331
2020 | 10 | 21 | 21 | 36 | 54 | NYOS2010 | 5.3 | 50.2 | 17 | 3 | -72.902 | 40.0013 | 10.124 | 10.046 | 18.032 | 33.4003 | 8.383 | 0.2225 | 4.4153 | 1024.084 | 18.0303 | 24.0398 | 7.5114 | 229.225 | 7.7451 | 236.3574 | 96.982 | 2 | 2244.3069 | 2 | 2003.9745 | 1 | #N/A | 7.9659 | 8.0695 | 368.6348 | 369.9206 | 1818.7262 | 172.509 | 12.7393 | 76.945 | 3.6264 | 0 | 0 | 10.8039 | 4.1589 | 2.6822
2020 | 10 | 21 | 21 | 38 | 18 | NYOS2010 | 5.3 | 50.2 | 17 | 4 | -72.902 | 40.0013 | 2.231 | 2.214 | 18.5164 | 33.2726 | 8.377 | 0.1661 | 11.976 | 1023.8322 | 18.516 | 23.8225 | 7.5364 | 230.036 | 7.6805 | 234.4331 | 98.125 | 2 | 2236.8918 | 2 | 2000.43 | 2 | 7.9496 | 7.9611 | 8.0575 | 380.3669 | 381.6855 | 1817.3116 | 170.1458 | 12.9727 | 75.6152 | 3.6824 | 0 | 0 | 10.8716 | 4.1129 | 2.6547
2020 | 10 | 22 | 0 | 43 | 45 | NYOS2010 | 5.4 | 64.6 | 18 | 1 | -72.7857 | 39.6418 | 61.125 | 60.649 | 14.1461 | 33.8541 | 8.29 | 0.1962 | 2.532e-11 | 1025.5435 | 14.1373 | 25.2729 | 5.5026 | 167.719 | 8.3343 | 254.0299 | 66.023 | 2 | 2266.9188 | 2 | 2122.5828 | 2 | 7.7289 | 7.7481 | 7.9035 | 570.8718 | 572.9633 | 1987.9354 | 112.5568 | 22.0907 | 52.1607 | 1.7219 | 0 | 0 | 13.9618 | 2.6739 | 1.712
2020 | 10 | 22 | 0 | 43 | 45 | NYOS2010 | 5.4 | 64.6 | 18 | 1 | -72.7857 | 39.6418 | 61.125 | 60.649 | 14.1461 | 33.8541 | 8.29 | 0.1962 | 2.532e-11 | 1025.5435 | 14.1373 | 25.2729 | 5.5026 | 167.719 | 8.3343 | 254.0299 | 66.023 | 2 | 2265.5735 | 2 | 2124.3743 | 2 | 7.7299 | 7.7405 | 7.8956 | 582.2614 | 584.3947 | 1991.1326 | 110.7103 | 22.5314 | 51.3424 | 1.6909 | 0 | 0 | 14.081 | 2.63 | 1.6839
2020 | 10 | 22 | 0 | 45 | 22 | NYOS2010 | 5.4 | 64.6 | 18 | 2 | -72.7857 | 39.6418 | 45.582 | 45.229 | 18.4248 | 34.1309 | 8.349 | 0.2297 | 2.5837e-11 | 1024.7017 | 18.4169 | 24.5035 | 7.091 | 216.297 | 7.6543 | 233.4787 | 92.641 | 2 | 2279.3675 | 2 | 2040.451 | 2 | 7.9354 | 7.9489 | 8.0451 | 396.3556 | 397.7312 | 1854.7906 | 172.1707 | 13.49 | 76.633 | 3.6119 | 0 | 0 | 10.9079 | 4.1076 | 2.6565
2020 | 10 | 22 | 0 | 47 | 11 | NYOS2010 | 5.4 | 64.6 | 18 | 3 | -72.7857 | 39.6418 | 25.709 | 25.511 | 18.19 | 33.7176 | 8.399 | 0.3574 | 2.6353e-11 | 1024.3566 | 18.1856 | 24.2446 | 7.3881 | 225.416 | 7.7073 | 235.1557 | 95.858 | 2 | 2262.429 | 2 | 2017.4454 | 2 | 7.9582 | 7.9682 | 8.0689 | 370.6331 | 371.9233 | 1828.9324 | 175.7848 | 12.7282 | 78.2355 | 3.7002 | 0 | 0 | 10.7334 | 4.2186 | 2.7239
2020 | 10 | 22 | 0 | 48 | 55 | NYOS2010 | 5.4 | 64.6 | 18 | 4 | -72.7857 | 39.6418 | 9.011 | 8.942 | 18.1972 | 33.6122 | 8.41 | 0.1781 | 2.532e-11 | 1024.2007 | 18.1956 | 24.1614 | 7.4553 | 227.486 | 7.7111 | 235.2918 | 96.683 | 2 | 2256.364 | 2 | 2014.5961 | 2 | 7.9529 | 7.9642 | 8.0653 | 374.2498 | 375.5525 | 1828.0541 | 173.6847 | 12.8572 | 77.288 | 3.6614 | 0 | 0 | 10.7948 | 4.1825 | 2.6996
2020 | 10 | 22 | 0 | 50 | 0 | NYOS2010 | 5.4 | 64.6 | 18 | 5 | -72.7857 | 39.6418 | 2.396 | 2.378 | 18.2819 | 33.3301 | 8.394 | 0.1957 | 2.5837e-11 | 1023.935 | 18.2815 | 23.9245 | 7.5544 | 230.562 | 7.7119 | 235.3677 | 97.958 | 2 | 2242.6379 | 2 | 2005.8781 | 2 | 7.9407 | 7.9601 | 8.06 | 378.5269 | 379.843 | 1822.5103 | 170.3752 | 12.9927 | 75.7595 | 3.6268 | 0 | 0 | 10.8836 | 4.1157 | 2.6553
2020 | 10 | 22 | 3 | 41 | 28 | NYOS2010 | 5.5 | 112 | 19 | 1 | -72.669 | 39.3302 | 109.466 | 108.605 | 13.8133 | 35.3313 | 8.39 | -0.028 | 2.6353e-11 | 1026.9696 | 13.7977 | 26.4858 | 5.2849 | 160.893 | 8.314 | 253.1136 | 63.566 | 2 | 2333.2914 | 2 | 2155.813 | 2 | 7.7844 | 7.8008 | 7.9616 | 497.551 | 499.3817 | 2003.5592 | 132.9627 | 19.291 | 61.861 | 1.9571 | 0 | 0 | 12.882 | 3.1016 | 1.9904
2020 | 10 | 22 | 3 | 43 | 37 | NYOS2010 | 5.5 | 112 | 19 | 2 | -72.669 | 39.3302 | 86.41 | 85.735 | 13.9897 | 35.1032 | 8.324 | -0.0187 | 2.7387e-11 | 1026.6536 | 13.9773 | 26.2717 | 5.4286 | 165.303 | 8.2962 | 252.6221 | 65.435 | 2 | 2320.3583 | 2 | 2151.22 | 2 | 7.7835 | 7.7863 | 7.9447 | 519.3783 | 521.285 | 2003.2949 | 127.8712 | 20.0537 | 59.4272 | 1.9053 | 0 | 0 | 13.1346 | 2.9995 | 1.9245
2020 | 10 | 22 | 3 | 45 | 52 | NYOS2010 | 5.5 | 112 | 19 | 3 | -72.669 | 39.3302 | 57.859 | 57.411 | 14.0766 | 34.3217 | 8.336 | 0.131 | 2.532e-11 | 1025.9045 | 14.0683 | 25.6486 | 6.5556 | 199.744 | 8.3219 | 253.5583 | 78.776 | 2 | 2287.5132 | 2 | 2110.2356 | 2 | 7.806 | 7.8175 | 7.9765 | 474.8945 | 476.6359 | 1959.5423 | 132.3256 | 18.3677 | 61.2926 | 2.0377 | 0 | 0 | 12.7941 | 3.1357 | 2.009
2020 | 10 | 22 | 3 | 48 | 7 | NYOS2010 | 5.5 | 112 | 19 | 4 | -72.669 | 39.3302 | 36.167 | 35.889 | 18.1163 | 34.4608 | 8.444 | 0.6546 | 2.532e-11 | 1024.9894 | 18.1101 | 24.832 | 6.8962 | 210.286 | 7.6837 | 234.301 | 89.751 | 2 | 2295.2195 | 2 | 2053.5917 | 2 | 7.9402 | 7.9478 | 8.049 | 394.3391 | 395.7131 | 1866.0786 | 173.9973 | 13.5158 | 77.5991 | 3.5565 | 0 | 0 | 10.8822 | 4.1465 | 2.6809
2020 | 10 | 22 | 3 | 50 | 18 | NYOS2010 | 5.5 | 112 | 19 | 5 | -72.669 | 39.3302 | 10.454 | 10.374 | 19.4214 | 34.4632 | 8.444 | 0.1266 | 2.532e-11 | 1024.5487 | 19.4195 | 24.5035 | 7.3092 | 222.953 | 7.4984 | 228.7235 | 97.477 | 2 | 2295.7755 | 2 | 2030.7953 | 2 | 7.985 | 7.9912 | 8.0741 | 368.915 | 370.1795 | 1829.1694 | 189.4406 | 12.1852 | 83.4809 | 4.2527 | 0 | 0 | 10.3411 | 4.5388 | 2.9432
2020 | 10 | 22 | 3 | 50 | 18 | NYOS2010 | 5.5 | 112 | 19 | 5 | -72.669 | 39.3302 | 10.454 | 10.374 | 19.4214 | 34.4632 | 8.444 | 0.1266 | 2.532e-11 | 1024.5487 | 19.4195 | 24.5035 | 7.3092 | 222.953 | 7.4984 | 228.7235 | 97.477 | 2 | 2297.1326 | 2 | 2032.1707 | 2 | 7.9863 | 7.991 | 8.0738 | 369.3816 | 370.6477 | 1830.4946 | 189.4756 | 12.2006 | 83.445 | 4.2504 | 0 | 0 | 10.3453 | 4.5397 | 2.9438
2020 | 10 | 22 | 3 | 51 | 45 | NYOS2010 | 5.5 | 112 | 19 | 6 | -72.669 | 39.3302 | 2.393 | 2.375 | 18.8283 | 33.8974 | 8.432 | 0.1455 | 3.6577 | 1024.2325 | 18.8279 | 24.2221 | 7.4614 | 227.658 | 7.6072 | 232.1055 | 98.084 | 2 | 2272.4785 | 2 | 2021.3595 | 2 | 7.9637 | 7.9761 | 8.068 | 373.4812 | 374.7709 | 1828.6223 | 180.1547 | 12.5825 | 79.6285 | 3.927 | 0 | 0 | 10.6046 | 4.337 | 2.805
2020 | 10 | 22 | 6 | 48 | 48 | NYOS2010 | 5.6 | 1148 | 20 | 1 | -72.5532 | 39.0193 | 302.663 | 300.151 | 9.6011 | 35.2406 | 8.367 | -0.0592 | 2.7904e-11 | 1028.5747 | 9.5665 | 27.2134 | 4.235 | 128.838 | 9.089 | 276.5107 | 46.594 | 2 | 2329.0361 | 2 | 2204.9042 | 2 | 7.6571 | 7.6763 | 7.8886 | 580.5448 | 582.8001 | 2079.1973 | 99.93 | 25.7771 | 48.8932 | 1.0988 | 0 | 0 | 15.0563 | 2.2475 | 1.4342
2020 | 10 | 22 | 6 | 55 | 26 | NYOS2010 | 5.6 | 1148 | 20 | 2 | -72.5532 | 39.0193 | 151.065 | 149.866 | 14.3556 | 35.8724 | 8.308 | -0.0534 | 2.9971e-11 | 1027.4557 | 14.3332 | 26.7904 | 4.4041 | 134.041 | 8.1962 | 249.4511 | 53.734 | 2 | 2358.8526 | 2 | 2183.7888 | 2 | 7.7728 | 7.7865 | 7.9372 | 532.8877 | 534.8349 | 2031.4129 | 132.1184 | 20.2576 | 61.2409 | 1.9739 | 0 | 0 | 12.9959 | 3.0496 | 1.9616
2020 | 10 | 22 | 6 | 59 | 21 | NYOS2010 | 5.6 | 1148 | 20 | 3 | -72.5532 | 39.0193 | 75.737 | 75.15 | 14.3202 | 34.9657 | 8.381 | 0.1337 | 3.8755e-11 | 1026.4294 | 14.3091 | 26.0951 | 6.3717 | 194.055 | 8.2481 | 251.2026 | 77.25 | 2 | 2324.7558 | 2 | 2127.4012 | 2 | 7.8311 | 7.849 | 8.0046 | 445.563 | 447.1918 | 1965.105 | 145.2531 | 17.0429 | 66.9023 | 2.2523 | 0 | 0 | 12.2244 | 3.4173 | 2.1933
2020 | 10 | 22 | 7 | 2 | 12 | NYOS2010 | 5.6 | 1148 | 20 | 4 | -72.5532 | 39.0193 | 40.758 | 40.446 | 20.9213 | 35.147 | 8.404 | 0.1486 | 3.0487e-11 | 1024.8047 | 20.9135 | 24.6293 | 6.9204 | 211.067 | 7.2663 | 221.6153 | 95.24 | 2 | 2331.8452 | 2 | 2039.8585 | 2 | 8.0107 | 8.0249 | 8.0844 | 360.327 | 361.5392 | 1820.6493 | 207.8327 | 11.3766 | 90.4626 | 5.0762 | 0 | 0 | 9.8706 | 4.9389 | 3.22
2020 | 10 | 22 | 7 | 4 | 24 | NYOS2010 | 5.6 | 1148 | 20 | 5 | -72.5532 | 39.0193 | 10.075 | 9.998 | 21.2658 | 35.0787 | 8.433 | -0.0121 | 2.9971e-11 | 1024.5251 | 21.2639 | 24.4817 | 6.9529 | 212.09 | 7.2242 | 220.3655 | 96.245 | 2 | 2328.6932 | 2 | 2036.5099 | 2 | 8.0195 | 8.0266 | 8.0819 | 363.5555 | 364.7735 | 1817.0061 | 208.1278 | 11.3759 | 90.2472 | 5.1928 | 0 | 0 | 9.8557 | 4.9739 | 3.2443
2020 | 10 | 22 | 7 | 5 | 42 | NYOS2010 | 5.6 | 1148 | 20 | 6 | -72.5532 | 39.0193 | 2.109 | 2.093 | 21.2408 | 35.0448 | 8.442 | -0.02 | 0.78512 | 1024.4714 | 21.2404 | 24.4624 | 6.9578 | 212.242 | 7.2289 | 220.5125 | 96.249 | 2 | 2323.5321 | 2 | 2033.7451 | 2 | 8.0128 | 8.0237 | 8.0797 | 365.4871 | 366.7118 | 1815.8546 | 206.4445 | 11.4461 | 89.6492 | 5.1478 | 0 | 0 | 9.8867 | 4.9408 | 3.222
2020 | 10 | 27 | 2 | 56 | 38 | NYOS2010 | 4.1 | 25 | 21 | 1 | -72.8223 | 40.673 | 22.704 | 22.527 | 16.9101 | 32.5393 | 8.382 | 1.2035 | 2.8937e-11 | 1023.7479 | 16.9064 | 23.6483 | 6.9761 | 212.969 | 7.9547 | 242.844 | 87.698 | 2 | 2199.5993 | 2 | 2014.8316 | 2 | 7.8434 | 7.867 | 7.9853 | 455.4947 | 457.106 | 1861.804 | 136.6878 | 16.3399 | 61.7812 | 2.649 | 0 | 0 | 12.2846 | 3.3041 | 2.1215
2020 | 10 | 27 | 2 | 58 | 2 | NYOS2010 | 4.1 | 25 | 21 | 2 | -72.8223 | 40.673 | 9.792 | 9.716 | 16.9201 | 32.5071 | 8.404 | 1.0585 | 2.8937e-11 | 1023.6637 | 16.9186 | 23.6208 | 7.0037 | 213.818 | 7.9547 | 242.8507 | 88.045 | 2 | 2199.6993 | 2 | 2014.8217 | 2 | 7.84 | 7.8677 | 7.9863 | 455.1157 | 456.7255 | 1861.6887 | 136.8085 | 16.3244 | 61.7508 | 2.6533 | 0 | 0 | 12.2824 | 3.3148 | 2.1279
2020 | 10 | 27 | 2 | 58 | 2 | NYOS2010 | 4.1 | 25 | 21 | 2 | -72.8223 | 40.673 | 9.792 | 9.716 | 16.9201 | 32.5071 | 8.404 | 1.0585 | 2.8937e-11 | 1023.6637 | 16.9186 | 23.6208 | 7.0037 | 213.818 | 7.9547 | 242.8507 | 88.045 | 2 | 2197.7073 | 2 | 2018.1099 | 2 | 7.8393 | 7.856 | 7.9743 | 469.3449 | 471.005 | 1867.7492 | 133.526 | 16.8348 | 60.3357 | 2.5813 | 0 | 0 | 12.4503 | 3.2352 | 2.0769
2020 | 10 | 27 | 2 | 59 | 27 | NYOS2010 | 4.1 | 25 | 21 | 3 | -72.8223 | 40.673 | 2.213 | 2.196 | 16.9155 | 32.5047 | 8.477 | 1.0073 | 4.1339e-11 | 1023.6295 | 16.9151 | 23.6198 | 7.0206 | 214.333 | 7.9555 | 242.8762 | 88.248 | 2 | 2198.1836 | 2 | 2017.1052 | 2 | 7.8407 | 7.8593 | 7.9781 | 465.1905 | 466.836 | 1865.9603 | 134.4565 | 16.6882 | 60.7202 | 2.6009 | 0 | 0 | 12.4025 | 3.2619 | 2.0938
2020 | 10 | 27 | 6 | 4 | 40 | NYOS2010 | 4.2 | 44 | 22 | 1 | -72.722 | 40.3892 | 42.448 | 42.117 | 17.3403 | 33.2467 | 8.458 | 0.2952 | 2.9971e-11 | 1024.2758 | 17.3333 | 24.0902 | 7.0843 | 216.18 | 7.8553 | 239.7071 | 90.185 | 2 | 2233.8232 | 2 | 2024.0376 | 2 | 7.8999 | 7.9078 | 8.0198 | 418.8553 | 420.329 | 1856.4854 | 152.7722 | 14.7799 | 68.7747 | 3.0285 | 0 | 0 | 11.5889 | 3.6651 | 2.3599
2020 | 10 | 27 | 6 | 6 | 16 | NYOS2010 | 4.2 | 44 | 22 | 2 | -72.722 | 40.3892 | 24.392 | 24.203 | 17.3725 | 33.2542 | 8.474 | 0.3706 | 2.8937e-11 | 1024.1943 | 17.3685 | 24.0876 | 7.2058 | 219.887 | 7.8501 | 239.5487 | 91.792 | 2 | 2233.4247 | 2 | 2020.4184 | 2 | 7.9054 | 7.9145 | 8.0267 | 411.8183 | 413.2667 | 1851.0918 | 154.8092 | 14.5174 | 69.6412 | 3.0828 | 0 | 0 | 11.4957 | 3.7248 | 2.3981
2020 | 10 | 27 | 6 | 8 | 8 | NYOS2010 | 4.2 | 44 | 22 | 3 | -72.722 | 40.3892 | 10.194 | 10.115 | 17.3846 | 33.2546 | 8.429 | 0.3601 | 5.064e-11 | 1024.129 | 17.3829 | 24.0845 | 7.3114 | 223.112 | 7.8483 | 239.4931 | 93.16 | 2 | 2236.8056 | 2 | 2018.0032 | 2 | 7.9119 | 7.9259 | 8.0387 | 399.9404 | 401.3467 | 1845.339 | 158.5707 | 14.0936 | 71.1654 | 3.1693 | 0 | 0 | 11.3467 | 3.8243 | 2.4618
2020 | 10 | 27 | 6 | 9 | 28 | NYOS2010 | 4.2 | 44 | 22 | 4 | -72.722 | 40.3892 | 1.839 | 1.825 | 17.3744 | 33.2537 | 8.477 | 0.3612 | 7.4106 | 1024.0939 | 17.3741 | 24.0859 | 7.3458 | 224.161 | 7.8498 | 239.5411 | 93.579 | 2 | 2233.9113 | 2 | 2014.6793 | 2 | 7.9146 | 7.9272 | 8.0404 | 397.8757 | 399.275 | 1841.8919 | 158.7623 | 14.0251 | 71.327 | 3.177 | 0 | 0 | 11.3261 | 3.8341 | 2.4678
2020 | 10 | 27 | 8 | 50 | 32 | NYOS2010 | 4.3 | 54.9 | 23 | 1 | -72.6055 | 40.0987 | 51.319 | 50.919 | 14.2852 | 33.5391 | 8.3 | 0.0907 | 2.7904e-11 | 1025.2273 | 14.2778 | 25.0002 | 4.7807 | 145.754 | 8.3271 | 253.8792 | 57.411 | 2 | 2243.7034 | 2 | 2131.1066 | 2 | 7.6592 | 7.6724 | 7.8229 | 697.1164 | 699.666 | 2009.9514 | 94.247 | 26.9084 | 43.8322 | 1.4412 | 0 | 0 | 15.2121 | 2.2475 | 1.4383
2020 | 10 | 27 | 8 | 52 | 40 | NYOS2010 | 4.3 | 54.9 | 23 | 2 | -72.6055 | 40.0987 | 26.267 | 26.064 | 17.7748 | 33.5433 | 8.445 | 0.3637 | 3.0487e-11 | 1024.3271 | 17.7704 | 24.2125 | 7.3132 | 223.139 | 7.7764 | 237.2713 | 94.044 | 2 | 2249.1368 | 2 | 2019.4993 | 2 | 7.9305 | 7.9424 | 8.0489 | 389.5663 | 390.9295 | 1840.3055 | 165.6416 | 13.5521 | 74.1691 | 3.3882 | 0 | 0 | 11.0815 | 3.978 | 2.5651
2020 | 10 | 27 | 8 | 54 | 10 | NYOS2010 | 4.3 | 54.9 | 23 | 3 | -72.6055 | 40.0987 | 9.968 | 9.891 | 17.7719 | 33.5387 | 8.48 | 0.3428 | 3.3071e-11 | 1024.2525 | 17.7702 | 24.209 | 7.3208 | 223.37 | 7.7771 | 237.292 | 94.133 | 2 | 2249.8052 | 2 | 2020.1428 | 2 | 7.9305 | 7.9424 | 8.0496 | 389.7265 | 391.0903 | 1840.8673 | 165.7162 | 13.5592 | 74.1269 | 3.3877 | 0 | 0 | 11.0828 | 3.9904 | 2.5726
2020 | 10 | 27 | 8 | 55 | 19 | NYOS2010 | 4.3 | 54.9 | 23 | 4 | -72.6055 | 40.0987 | 2.4 | 2.382 | 17.7637 | 33.5308 | 8.528 | 0.3829 | 0.12158 | 1024.2151 | 17.7633 | 24.2046 | 7.3529 | 224.35 | 7.7786 | 237.3411 | 94.526 | 2 | 2249.1594 | 2 | 2017.6634 | 2 | 7.9322 | 7.9462 | 8.0538 | 385.4485 | 386.7975 | 1837.3794 | 166.8701 | 13.4141 | 74.6327 | 3.4161 | 0 | 0 | 11.0348 | 4.0233 | 2.5935
2020 | 10 | 27 | 8 | 55 | 19 | NYOS2010 | 4.3 | 54.9 | 23 | 4 | -72.6055 | 40.0987 | 2.4 | 2.382 | 17.7637 | 33.5308 | 8.528 | 0.3829 | 0.12158 | 1024.2151 | 17.7633 | 24.2046 | 7.3529 | 224.35 | 7.7786 | 237.3411 | 94.526 | 2 | 2249.9349 | 2 | 2020.6123 | 2 | 7.9321 | 7.9418 | 8.0494 | 390.3246 | 391.6906 | 1841.5027 | 165.5259 | 13.5838 | 74.0083 | 3.381 | 0 | 0 | 11.0922 | 3.9909 | 2.5726
2020 | 10 | 27 | 11 | 46 | 15 | NYOS2010 | 4.4 | 65 | 24 | 1 | -72.4977 | 39.802 | 62.086 | 61.602 | 13.2697 | 33.8149 | 8.409 | 0.0469 | 1.7462e-12 | 1025.6984 | 13.2612 | 25.4226 | 6.1497 | 187.415 | 8.4865 | 258.6305 | 72.464 | 2 | 2260.8892 | 2 | 2115.8132 | 2 | 7.7488 | 7.751 | 7.9197 | 544.8209 | 546.8395 | 1981.672 | 112.4731 | 21.6683 | 52.6446 | 1.6386 | 0 | 0 | 13.9482 | 2.6708 | 1.7068
2020 | 10 | 27 | 11 | 48 | 2 | NYOS2010 | 4.4 | 65 | 24 | 2 | -72.4977 | 39.802 | 41.098 | 40.779 | 16.068 | 33.9738 | 8.35 | 0.1847 | 0.44151 | 1025.1247 | 16.0615 | 24.9443 | 6.2656 | 191.037 | 8.0159 | 244.4034 | 78.165 | 2 | 2272.3431 | 2 | 2087.6437 | 2 | 7.8319 | 7.84 | 7.9699 | 483.5807 | 485.3097 | 1932.5404 | 137.4597 | 17.6437 | 62.4748 | 2.4193 | 0 | 0 | 12.4662 | 3.2785 | 2.1078
2020 | 10 | 27 | 11 | 49 | 47 | NYOS2010 | 4.4 | 65 | 24 | 3 | -72.4977 | 39.802 | 25.211 | 25.016 | 18.0588 | 33.9207 | 8.426 | 0.3357 | 2.2685 | 1024.542 | 18.0545 | 24.4322 | 7.2091 | 219.916 | 7.7171 | 235.41 | 93.418 | 2 | 2267.269 | 2 | 2032.5243 | 2 | 7.9439 | 7.9451 | 8.0475 | 393.1563 | 394.5271 | 1849.7594 | 169.2273 | 13.5375 | 75.5734 | 3.4908 | 0 | 0 | 10.988 | 4.0552 | 2.6186
2020 | 10 | 27 | 11 | 51 | 18 | NYOS2010 | 4.4 | 65 | 24 | 4 | -72.4977 | 39.802 | 10.877 | 10.793 | 18.123 | 33.9144 | 8.473 | 0.4306 | 7.0345 | 1024.4584 | 18.1211 | 24.411 | 7.2989 | 222.66 | 7.708 | 235.1379 | 94.693 | 2 | 2269.1017 | 2 | 2031.2852 | 2 | 7.9458 | 7.9509 | 8.0529 | 388.3354 | 389.6883 | 1846.6494 | 171.2883 | 13.3474 | 76.3329 | 3.552 | 0 | 0 | 10.9172 | 4.1146 | 2.6569
2020 | 10 | 27 | 11 | 52 | 50 | NYOS2010 | 4.4 | 65 | 24 | 5 | -72.4977 | 39.802 | 2.897 | 2.875 | 18.1196 | 33.9139 | 8.481 | 0.4714 | 20.379 | 1024.4237 | 18.1191 | 24.4111 | 7.2934 | 222.491 | 7.7085 | 235.1536 | 94.615 | 2 | 2269.7732 | 2 | 2022.1482 | 2 | 7.9465 | 7.9697 | 8.0722 | 368.7418 | 370.0266 | 1831.9342 | 177.5387 | 12.6752 | 79.0601 | 3.7102 | 0 | 0 | 10.6872 | 4.2702 | 2.7571
2020 | 10 | 27 | 14 | 42 | 33 | NYOS2010 | 4.5 | 487.6 | 25 | 1 | -72.3917 | 39.5202 | 302.351 | 299.828 | 10.2295 | 35.3366 | 8.407 | -0.0488 | 3.3473e-13 | 1028.537 | 10.1936 | 27.1814 | 4.4299 | 134.774 | 8.9604 | 272.6072 | 49.439 | 2 | 2330.3333 | 2 | 2193.9697 | 2 | 7.6813 | 7.7055 | 7.9099 | 550.9758 | 553.0988 | 2063.0053 | 107.0165 | 23.9479 | 52.0752 | 1.2323 | 0 | 0 | 14.5224 | 2.4066 | 1.5376
2020 | 10 | 27 | 14 | 50 | 14 | NYOS2010 | 4.5 | 487.6 | 25 | 2 | -72.3917 | 39.5202 | 182.616 | 181.145 | 12.8648 | 35.5286 | 8.333 | -0.0502 | 2.0711e-13 | 1027.6445 | 12.8397 | 26.8349 | 4.773 | 145.261 | 8.4662 | 257.6586 | 56.377 | 2 | 2339.893 | 2 | 2173.4553 | 2 | 7.7557 | 7.7732 | 7.9449 | 515.5457 | 517.4658 | 2026.9633 | 125.9268 | 20.5653 | 59.3584 | 1.7293 | 0 | 0 | 13.3011 | 2.8948 | 1.8563
2020 | 10 | 27 | 14 | 55 | 14 | NYOS2010 | 4.5 | 487.6 | 25 | 3 | -72.3917 | 39.5202 | 61.093 | 60.619 | 16.2476 | 34.5428 | 8.407 | 0.0361 | 0.3839 | 1025.6092 | 16.2379 | 25.3414 | 6.4977 | 198.037 | 7.9602 | 242.6106 | 81.627 | 2 | 2302.1128 | 2 | 2083.2082 | 2 | 7.8923 | 7.9013 | 8.0292 | 415.7502 | 417.2333 | 1909.121 | 159.0466 | 15.0406 | 72.0562 | 2.852 | 0 | 0 | 11.5122 | 3.7666 | 2.4256
2020 | 10 | 27 | 14 | 56 | 50 | NYOS2010 | 4.5 | 487.6 | 25 | 4 | -72.3917 | 39.5202 | 40.234 | 39.924 | 19.7258 | 34.8368 | 8.455 | 0.1488 | 1.7105 | 1024.885 | 19.7184 | 24.7111 | 7.0509 | 215.031 | 7.4399 | 226.8929 | 94.772 | 2 | 2314.1527 | 2 | 2037.1628 | 2 | 7.9956 | 8.0054 | 8.0827 | 360.688 | 361.9197 | 1827.9438 | 197.4301 | 11.7887 | 86.8555 | 4.5015 | 0 | 0 | 10.1323 | 4.6967 | 3.0509
2020 | 10 | 27 | 14 | 56 | 50 | NYOS2010 | 4.5 | 487.6 | 25 | 4 | -72.3917 | 39.5202 | 40.234 | 39.924 | 19.7258 | 34.8368 | 8.455 | 0.1488 | 1.7105 | 1024.885 | 19.7184 | 24.7111 | 7.0509 | 215.031 | 7.4399 | 226.8929 | 94.772 | 2 | 2317.3342 | 2 | 2039.4994 | 2 | 7.9978 | 8.0064 | 8.0837 | 360.1662 | 361.3961 | 1829.6437 | 198.084 | 11.7717 | 87.0188 | 4.5123 | 0 | 0 | 10.1245 | 4.7122 | 3.061
2020 | 10 | 27 | 14 | 58 | 25 | NYOS2010 | 4.5 | 487.6 | 25 | 5 | -72.3917 | 39.5202 | 20.309 | 20.154 | 19.7153 | 34.8242 | 8.473 | 0.1718 | 6.59 | 1024.7911 | 19.7116 | 24.7032 | 7.0726 | 215.693 | 7.4419 | 226.9553 | 95.038 | 2 | 2313.7516 | 2 | 2036.7187 | 2 | 7.9999 | 8.0056 | 8.0839 | 360.3037 | 361.5342 | 1827.439 | 197.4993 | 11.7804 | 86.8213 | 4.5013 | 0 | 0 | 10.1307 | 4.7135 | 3.061
2020 | 10 | 27 | 15 | 0 | 9 | NYOS2010 | 4.5 | 487.6 | 25 | 6 | -72.3917 | 39.5202 | 2.839 | 2.817 | 19.6732 | 34.8011 | 8.477 | 0.1716 | 30.795 | 1024.7081 | 19.6727 | 24.6958 | 7.0961 | 216.411 | 7.4487 | 227.1638 | 95.267 | 2 | 2315.9728 | 2 | 2038.8224 | 2 | 7.9999 | 8.0058 | 8.0853 | 360.0246 | 361.2548 | 1829.3348 | 197.7011 | 11.7866 | 86.7534 | 4.4906 | 0 | 0 | 10.1358 | 4.7319 | 3.0719
2020 | 10 | 27 | 17 | 38 | 48 | NYOS2010 | 4.6 | 486.1 | 26 | 1 | -72.297 | 39.2417 | 302.45 | 299.933 | 9.1232 | 35.2168 | 8.397 | -0.0461 | 3.9665e-14 | 1028.637 | 9.0898 | 27.2735 | 4.4133 | 134.257 | 9.1861 | 279.4472 | 48.044 | 2 | 2325.4918 | 2 | 2200.7796 | 2 | 7.6519 | 7.6783 | 7.898 | 564.888 | 567.0962 | 2075.3305 | 99.9603 | 25.4887 | 49.1847 | 1.0689 | 0 | 0 | 15.0436 | 2.2479 | 1.4333
2020 | 10 | 27 | 17 | 44 | 33 | NYOS2010 | 4.6 | 486.1 | 26 | 2 | -72.297 | 39.2417 | 181.329 | 179.873 | 12.7247 | 35.6313 | 8.328 | -0.0647 | 3.9308e-14 | 1027.7467 | 12.7 | 26.9424 | 4.3402 | 132.075 | 8.4852 | 258.2097 | 51.15 | 2 | 2343.2052 | 2 | 2186.7988 | 2 | 7.7363 | 7.7487 | 7.9217 | 548.0124 | 550.0571 | 2044.8149 | 120.0396 | 21.9442 | 56.7042 | 1.6189 | 0 | 0 | 13.6708 | 2.758 | 1.7683
2020 | 10 | 27 | 17 | 50 | 38 | NYOS2010 | 4.6 | 486.1 | 26 | 3 | -72.297 | 39.2417 | 60.139 | 59.673 | 15.8963 | 35.1769 | 8.431 | 0.0814 | 0.22288 | 1026.1733 | 15.8869 | 25.9096 | 5.9364 | 180.83 | 7.984 | 243.2017 | 74.354 | 2 | 2325.6869 | 2 | 2121.6629 | 2 | 7.8486 | 7.8603 | 7.9927 | 461.075 | 462.7271 | 1954.9202 | 149.9467 | 16.7961 | 68.3233 | 2.5606 | 0 | 0 | 11.9811 | 3.5353 | 2.2771
2020 | 10 | 27 | 17 | 52 | 41 | NYOS2010 | 4.6 | 486.1 | 26 | 4 | -72.297 | 39.2417 | 40.361 | 40.051 | 19.9397 | 34.8655 | 8.503 | 0.2763 | 1.1962 | 1024.8513 | 19.9322 | 24.677 | 7.0479 | 214.946 | 7.4095 | 225.9725 | 95.12 | 2 | 2315.8701 | 2 | 2036.7768 | 2 | 7.9996 | 8.0084 | 8.0826 | 360.9009 | 362.13 | 1826.1586 | 198.8943 | 11.724 | 87.3379 | 4.5933 | 0 | 0 | 10.0919 | 4.7315 | 3.0754
2020 | 10 | 27 | 17 | 54 | 55 | NYOS2010 | 4.6 | 486.1 | 26 | 5 | -72.297 | 39.2417 | 20.18 | 20.025 | 19.96 | 34.8692 | 8.457 | 0.285 | 5.2739 | 1024.7607 | 19.9563 | 24.6735 | 7.0617 | 215.366 | 7.4065 | 225.8838 | 95.344 | 2 | 2316.1982 | 2 | 2037.0024 | 2 | 7.9998 | 8.0085 | 8.0831 | 361.2511 | 362.4812 | 1826.2507 | 199.0233 | 11.7285 | 87.3091 | 4.6004 | 0 | 0 | 10.0902 | 4.7496 | 3.0866
2020 | 10 | 27 | 17 | 56 | 44 | NYOS2010 | 4.6 | 486.1 | 26 | 6 | -72.297 | 39.2417 | 2.124 | 2.108 | 20.0136 | 34.8692 | 8.52 | 0.1894 | 14.824 | 1024.6676 | 20.0132 | 24.6585 | 7.0696 | 215.613 | 7.3993 | 225.6654 | 95.545 | 2 | 2313.8359 | 2 | 2036.4817 | 2 | 8.0031 | 8.0056 | 8.08 | 364.7092 | 365.9502 | 1826.8356 | 197.8228 | 11.8232 | 86.779 | 4.5843 | 0 | 0 | 10.1185 | 4.7345 | 3.0766
2020 | 10 | 27 | 21 | 16 | 39 | NYOS2010 | 3.5 | 520.2 | 27 | 1 | -72.0423 | 39.4552 | 302.311 | 299.79 | 9.7601 | 35.2661 | 8.366 | -0.0644 | 6.0611e-13 | 1028.5653 | 9.7252 | 27.2067 | 4.2174 | 128.306 | 9.0561 | 275.5108 | 46.57 | 2 | 2326.1333 | 2 | 2199.2381 | 2 | 7.6592 | 7.6832 | 7.8935 | 572.8478 | 575.0686 | 2072.4992 | 101.441 | 25.2977 | 49.635 | 1.1299 | 0 | 0 | 14.923 | 2.2815 | 1.4563
2020 | 10 | 27 | 21 | 16 | 39 | NYOS2010 | 3.5 | 520.2 | 27 | 1 | -72.0423 | 39.4552 | 302.311 | 299.79 | 9.7601 | 35.2661 | 8.366 | -0.0644 | 6.0611e-13 | 1028.5653 | 9.7252 | 27.2067 | 4.2174 | 128.306 | 9.0561 | 275.5108 | 46.57 | 2 | 2324.9629 | 2 | 2197.8323 | 2 | 7.6619 | 7.6839 | 7.8942 | 571.4869 | 573.7025 | 2071.054 | 101.5408 | 25.2376 | 49.7086 | 1.1318 | 0 | 0 | 14.9097 | 2.2837 | 1.4578
2020 | 10 | 27 | 21 | 21 | 54 | NYOS2010 | 3.5 | 520.2 | 27 | 2 | -72.0423 | 39.4552 | 181.852 | 180.388 | 13.0798 | 35.6681 | 8.301 | -0.062 | 7.0254e-13 | 1027.7049 | 13.0546 | 26.8996 | 4.4865 | 136.533 | 8.4215 | 256.2832 | 53.274 | 2 | 2343.8657 | 2 | 2180.4327 | 2 | 7.7511 | 7.7644 | 7.9325 | 533.2572 | 535.2378 | 2035.0204 | 124.3 | 21.1123 | 58.5368 | 1.7205 | 0 | 0 | 13.4045 | 2.8555 | 1.8322
2020 | 10 | 27 | 21 | 27 | 10 | NYOS2010 | 3.5 | 520.2 | 27 | 3 | -72.0423 | 39.4552 | 59.725 | 59.262 | 14.8381 | 34.3882 | 8.383 | -0.0069 | 0.071629 | 1025.8007 | 14.8293 | 25.5374 | 6.4306 | 195.956 | 8.1922 | 249.6356 | 78.496 | 2 | 2290.5888 | 2 | 2101.7726 | 2 | 7.8321 | 7.8418 | 7.9898 | 459.4232 | 461.0917 | 1944.7433 | 139.6757 | 17.3537 | 64.2382 | 2.2663 | 0 | 0 | 12.4011 | 3.3088 | 2.1236
2020 | 10 | 27 | 21 | 28 | 48 | NYOS2010 | 3.5 | 520.2 | 27 | 4 | -72.0423 | 39.4552 | 40.425 | 40.113 | 19.1038 | 34.6896 | 8.422 | 0.2039 | 0.59608 | 1024.9345 | 19.0966 | 24.7593 | 7.1415 | 217.784 | 7.5325 | 229.7074 | 94.809 | 2 | 2305.205 | 2 | 2038.3662 | 2 | 7.9843 | 7.9904 | 8.077 | 365.682 | 366.9404 | 1835.6702 | 190.5244 | 12.1716 | 84.3137 | 4.1809 | 0 | 0 | 10.3263 | 4.5342 | 2.94
2020 | 10 | 27 | 21 | 30 | 30 | NYOS2010 | 3.5 | 520.2 | 27 | 5 | -72.0423 | 39.4552 | 19.907 | 19.754 | 18.9975 | 34.5927 | 8.449 | 0.3292 | 3.7074 | 1024.7978 | 18.994 | 24.7114 | 7.2567 | 221.306 | 7.5518 | 230.3057 | 96.092 | 2 | 2298.8006 | 2 | 2034.4672 | 2 | 7.9827 | 7.988 | 8.0769 | 365.8851 | 367.1459 | 1833.4392 | 188.8066 | 12.2214 | 83.6314 | 4.1253 | 0 | 0 | 10.3652 | 4.5107 | 2.9228
2020 | 10 | 27 | 21 | 31 | 56 | NYOS2010 | 3.5 | 520.2 | 27 | 6 | -72.0423 | 39.4552 | 2.838 | 2.817 | 18.3946 | 34.3411 | 8.461 | 0.3316 | 19.787 | 1024.6824 | 18.3941 | 24.67 | 7.3371 | 223.766 | 7.649 | 233.2792 | 95.922 | 2 | 2288.48 | 2 | 2035.9933 | 2 | 7.9669 | 7.9708 | 8.0692 | 373.6198 | 374.917 | 1842.3274 | 180.9535 | 12.7125 | 80.4461 | 3.8082 | 0 | 0 | 10.611 | 4.3403 | 2.8064
2020 | 10 | 28 | 0 | 32 | 59 | NYOS2010 | 3.4 | 95.8 | 28 | 1 | -72.1482 | 39.7863 | 93.19 | 92.457 | 14.8939 | 35.319 | 8.469 | -0.0178 | 2.532e-11 | 1026.6545 | 14.8799 | 26.2444 | 5.4405 | 165.669 | 8.1363 | 247.7607 | 66.866 | 2 | 2335.1583 | 2 | 2146.9563 | 2 | 7.8106 | 7.8241 | 7.9697 | 489.2865 | 491.0621 | 1988.6184 | 139.9834 | 18.3545 | 64.3703 | 2.2137 | 0 | 0 | 12.5095 | 3.2767 | 2.1072
2020 | 10 | 28 | 0 | 35 | 4 | NYOS2010 | 3.4 | 95.8 | 28 | 2 | -72.1482 | 39.7863 | 60.557 | 60.085 | 19.0212 | 34.6114 | 8.484 | 0.0548 | 2.532e-11 | 1024.984 | 19.0105 | 24.7215 | 6.8318 | 208.348 | 7.5476 | 230.1761 | 90.517 | 2 | 2302.8983 | 2 | 2048.7308 | 2 | 7.9602 | 7.9685 | 8.0553 | 387.2025 | 388.5364 | 1853.4324 | 182.3748 | 12.9234 | 80.7771 | 3.948 | 0 | 0 | 10.5958 | 4.3285 | 2.8063
2020 | 10 | 28 | 0 | 36 | 35 | NYOS2010 | 3.4 | 95.8 | 28 | 3 | -72.1482 | 39.7863 | 39.827 | 39.519 | 19.3178 | 34.5333 | 8.442 | 0.3714 | 2.687e-11 | 1024.7576 | 19.3107 | 24.585 | 7.1029 | 216.642 | 7.5096 | 229.0488 | 94.583 | 2 | 2300.0857 | 2 | 2039.2281 | 2 | 7.9806 | 7.9822 | 8.0655 | 377.1087 | 378.403 | 1839.9613 | 186.7795 | 12.4873 | 82.431 | 4.1432 | 0 | 0 | 10.4399 | 4.4516 | 2.8872
2020 | 10 | 28 | 0 | 38 | 12 | NYOS2010 | 3.4 | 95.8 | 28 | 4 | -72.1482 | 39.7863 | 25.225 | 25.031 | 19.1933 | 34.4739 | 8.466 | 0.4725 | 2.532e-11 | 1024.6803 | 19.1888 | 24.5709 | 7.1822 | 219.066 | 7.5297 | 229.663 | 95.386 | 2 | 2295.3725 | 2 | 2032.0362 | 2 | 7.9792 | 7.9881 | 8.0739 | 368.4509 | 369.7175 | 1831.5484 | 188.2405 | 12.2473 | 83.1852 | 4.1665 | 0 | 0 | 10.3777 | 4.4982 | 2.9157
2020 | 10 | 28 | 0 | 38 | 12 | NYOS2010 | 3.4 | 95.8 | 28 | 4 | -72.1482 | 39.7863 | 25.225 | 25.031 | 19.1933 | 34.4739 | 8.466 | 0.4725 | 2.532e-11 | 1024.6803 | 19.1888 | 24.5709 | 7.1822 | 219.066 | 7.5297 | 229.663 | 95.386 | 2 | 2299.2246 | 2 | 2033.1114 | 2 | 7.9798 | 7.9926 | 8.0784 | 364.4796 | 365.7325 | 1830.8497 | 190.1464 | 12.1153 | 83.8804 | 4.2103 | 0 | 0 | 10.3305 | 4.5437 | 2.9452
2020 | 10 | 28 | 0 | 39 | 39 | NYOS2010 | 3.4 | 95.8 | 28 | 5 | -72.1482 | 39.7863 | 9.802 | 9.727 | 19.1784 | 34.4705 | 8.475 | 0.4926 | 2.5837e-11 | 1024.6139 | 19.1767 | 24.5714 | 7.1829 | 219.086 | 7.5319 | 229.7309 | 95.366 | 2 | 2297.0354 | 2 | 2033.3362 | 2 | 7.9802 | 7.9886 | 8.0751 | 368.1113 | 369.377 | 1832.5328 | 188.5619 | 12.2414 | 83.22 | 4.1674 | 0 | 0 | 10.375 | 4.5169 | 2.9272
2020 | 10 | 28 | 0 | 40 | 43 | NYOS2010 | 3.4 | 95.8 | 28 | 6 | -72.1482 | 39.7863 | 2.617 | 2.597 | 19.1565 | 34.4639 | 8.48 | 0.4588 | 2.532e-11 | 1024.583 | 19.156 | 24.5717 | 7.1888 | 219.266 | 7.5353 | 229.8335 | 95.402 | 2 | 2294.3778 | 2 | 2035.8048 | 2 | 7.9807 | 7.9797 | 8.0667 | 376.6842 | 377.9797 | 1838.0536 | 185.2166 | 12.5346 | 81.8238 | 4.0761 | 0 | 0 | 10.4773 | 4.442 | 2.8782
2020 | 10 | 28 | 3 | 33 | 30 | NYOS2010 | 3.3 | 66.5 | 29 | 1 | -72.262 | 40.1062 | 63.883 | 63.383 | 13.7138 | 33.7308 | 8.334 | 0.0907 | 2.532e-11 | 1025.5507 | 13.7048 | 25.2674 | 4.9311 | 150.301 | 8.4142 | 256.4658 | 58.605 | 2 | 2256.564 | 2 | 2142.0343 | 2 | 7.656 | 7.6743 | 7.8329 | 680.447 | 682.9538 | 2019.995 | 95.3358 | 26.7034 | 44.5119 | 1.4002 | 0 | 0 | 15.1792 | 2.2649 | 1.4485
2020 | 10 | 28 | 3 | 35 | 48 | NYOS2010 | 3.3 | 66.5 | 29 | 2 | -72.262 | 40.1062 | 39.425 | 39.118 | 14.0745 | 33.6654 | 8.352 | 0.0669 | 2.532e-11 | 1025.3161 | 14.0688 | 25.1415 | 5.087 | 155.071 | 8.3561 | 254.7286 | 60.877 | 2 | 2252.3069 | 2 | 2130.6068 | 2 | 7.6848 | 7.6943 | 7.8494 | 653.9599 | 656.3581 | 2005.8297 | 99.3883 | 25.3887 | 46.2126 | 1.5023 | 0 | 0 | 14.8521 | 2.3727 | 1.518
2020 | 10 | 28 | 3 | 37 | 27 | NYOS2010 | 3.3 | 66.5 | 29 | 3 | -72.262 | 40.1062 | 25.498 | 25.3 | 18.3608 | 33.9269 | 8.448 | 0.2521 | 2.532e-11 | 1024.4734 | 18.3564 | 24.3625 | 7.2034 | 219.757 | 7.6729 | 234.0789 | 93.882 | 2 | 2263.3579 | 2 | 2028.5552 | 2 | 7.944 | 7.9457 | 8.0435 | 396.7185 | 398.0965 | 1845.7594 | 169.2536 | 13.5421 | 75.5409 | 3.5595 | 0 | 0 | 10.9691 | 4.0567 | 2.6215
2020 | 10 | 28 | 3 | 39 | 11 | NYOS2010 | 3.3 | 66.5 | 29 | 4 | -72.262 | 40.1062 | 10.015 | 9.939 | 17.5825 | 33.4196 | 8.452 | 0.541 | 2.532e-11 | 1024.2072 | 17.5808 | 24.1635 | 7.4161 | 226.288 | 7.8108 | 238.3322 | 94.946 | 2 | 2240.8719 | 2 | 2018.2872 | 2 | 7.9301 | 7.931 | 8.0408 | 397.8556 | 399.2511 | 1843.3499 | 161.01 | 13.9272 | 72.2568 | 3.2544 | 0 | 0 | 11.2473 | 3.8796 | 2.4994
2020 | 10 | 28 | 3 | 40 | 38 | NYOS2010 | 3.3 | 66.5 | 29 | 5 | -72.262 | 40.1062 | 2.693 | 2.673 | 17.5116 | 33.3909 | 8.457 | 0.4629 | 0.56957 | 1024.17 | 17.5111 | 24.1583 | 7.4182 | 226.353 | 7.8228 | 238.6978 | 94.828 | 2 | 2240.247 | 2 | 2015.2954 | 2 | 7.9258 | 7.9362 | 8.0475 | 391.0361 | 392.409 | 1839.0899 | 162.4868 | 13.7188 | 72.9138 | 3.279 | 0 | 0 | 11.1856 | 3.9203 | 2.5249
2020 | 10 | 28 | 6 | 35 | 21 | NYOS2010 | 3.2 | 49.7 | 30 | 1 | -72.3832 | 40.4352 | 47.21 | 46.841 | 19.0959 | 34.5135 | 8.422 | 0.0946 | 2.532e-11 | 1024.8317 | 19.0875 | 24.6271 | 6.8776 | 209.764 | 7.5415 | 230.0121 | 91.197 | 2 | 2298.3228 | 2 | 2045.0108 | 2 | 7.9623 | 7.9687 | 8.055 | 387.6802 | 389.0145 | 1850.2605 | 181.8314 | 12.9191 | 80.4467 | 3.9618 | 0 | 0 | 10.6038 | 4.3282 | 2.8057
2020 | 10 | 28 | 6 | 37 | 14 | NYOS2010 | 3.2 | 49.7 | 30 | 2 | -72.3832 | 40.4352 | 25.69 | 25.491 | 18.0479 | 33.7774 | 8.454 | 0.4429 | 2.532e-11 | 1024.4371 | 18.0436 | 24.3252 | 7.3082 | 222.96 | 7.7253 | 235.6857 | 94.6 | 2 | 2261.3439 | 2 | 2023.6492 | 2 | 7.9476 | 7.9535 | 8.0561 | 383.3829 | 384.7199 | 1839.4135 | 171.0201 | 13.2155 | 76.3501 | 3.549 | 0 | 0 | 10.9039 | 4.1019 | 2.648
2020 | 10 | 28 | 6 | 37 | 14 | NYOS2010 | 3.2 | 49.7 | 30 | 2 | -72.3832 | 40.4352 | 25.69 | 25.491 | 18.0479 | 33.7774 | 8.454 | 0.4429 | 2.532e-11 | 1024.4371 | 18.0436 | 24.3252 | 7.3082 | 222.96 | 7.7253 | 235.6857 | 94.6 | 2 | 2260.7955 | 2 | 2023.6295 | 2 | 7.9465 | 7.9526 | 8.0552 | 384.2995 | 385.6397 | 1839.7144 | 170.668 | 13.2471 | 76.2127 | 3.5411 | 0 | 0 | 10.9151 | 4.0935 | 2.6425
2020 | 10 | 28 | 6 | 39 | 1 | NYOS2010 | 3.2 | 49.7 | 30 | 3 | -72.3832 | 40.4352 | 9.791 | 9.715 | 17.8958 | 33.6425 | 8.543 | 0.458 | 2.532e-11 | 1024.3012 | 17.8941 | 24.2584 | 7.3888 | 225.434 | 7.7539 | 236.574 | 95.291 | 2 | 2252.3824 | 2 | 2019.1214 | 2 | 7.9368 | 7.9478 | 8.0532 | 385.9943 | 387.343 | 1837.7232 | 168.0245 | 13.3738 | 75.1563 | 3.4627 | 0 | 0 | 10.9937 | 4.0437 | 2.6083
2020 | 10 | 28 | 6 | 40 | 18 | NYOS2010 | 3.2 | 49.7 | 30 | 4 | -72.3832 | 40.4352 | 2.238 | 2.221 | 17.5833 | 33.4484 | 8.641 | 0.4802 | 1.107 | 1024.1948 | 17.583 | 24.185 | 7.4171 | 226.315 | 7.8093 | 238.2818 | 94.978 | 2 | 2244.7029 | 2 | 2014.0431 | 2 | 7.9319 | 7.9463 | 8.0566 | 382.0518 | 383.3919 | 1834.4714 | 166.2001 | 13.3715 | 74.4653 | 3.3748 | 0 | 0 | 11.0489 | 4.0089 | 2.5826
2020 | 10 | 28 | 9 | 56 | 48 | NYOS2010 | 3.1 | 26.7 | 31 | 1 | -72.5065 | 40.7535 | 22.12 | 21.948 | 17.0435 | 32.7973 | 8.397 | 0.8121 | 2.687e-11 | 1023.9119 | 17.0399 | 23.8149 | 7.1315 | 217.68 | 7.9218 | 241.8011 | 90.024 | 2 | 2212.8948 | 2 | 2018 | 2 | 7.863 | 7.8845 | 8.0012 | 438.5434 | 440.0921 | 1859.1774 | 143.1746 | 15.648 | 64.5837 | 2.7948 | 0 | 0 | 11.9902 | 3.4557 | 2.2209
2020 | 10 | 28 | 9 | 58 | 21 | NYOS2010 | 3.1 | 26.7 | 31 | 2 | -72.5065 | 40.7535 | 10.876 | 10.792 | 17.0411 | 32.7965 | 8.404 | 0.8667 | 2.532e-11 | 1023.8622 | 17.0393 | 23.8145 | 7.1203 | 217.337 | 7.9222 | 241.8136 | 89.878 | 2 | 2210.8372 | 2 | 2017.2301 | 2 | 7.8644 | 7.8819 | 7.999 | 441.1901 | 442.7483 | 1859.1458 | 142.3406 | 15.7436 | 64.2425 | 2.7779 | 0 | 0 | 12.0232 | 3.442 | 2.2117
2020 | 10 | 28 | 9 | 59 | 33 | NYOS2010 | 3.1 | 26.7 | 31 | 3 | -72.5065 | 40.7535 | 2.072 | 2.056 | 17.0341 | 32.7975 | 8.406 | 0.8217 | 2.687e-11 | 1023.8256 | 17.0338 | 23.8166 | 7.1431 | 218.034 | 7.9232 | 241.844 | 90.155 | 2 | 2211.7336 | 2 | 2019.1618 | 2 | 7.8612 | 7.8795 | 7.997 | 444.1872 | 445.756 | 1861.5644 | 141.7437 | 15.8538 | 63.931 | 2.7613 | 0 | 0 | 12.0582 | 3.4325 | 2.2053
2020 | 10 | 28 | 12 | 42 | 17 | NYOS2010 | 2.1 | 29.3 | 32 | 1 | -72.207 | 40.8597 | 26.175 | 25.971 | 16.8237 | 32.609 | 8.545 | 0.4978 | 0.1262 | 1023.8368 | 16.8195 | 23.722 | 7.1873 | 219.403 | 7.9646 | 243.1303 | 90.241 | 2 | 2193.5895 | 2 | 2015.3666 | 2 | 7.8454 | 7.852 | 7.9712 | 471.0397 | 472.7078 | 1865.9984 | 132.4343 | 16.9339 | 60.1863 | 2.5469 | 0 | 0 | 12.4803 | 3.1976 | 2.0532
2020 | 10 | 28 | 12 | 43 | 53 | NYOS2010 | 2.1 | 29.3 | 32 | 2 | -72.207 | 40.8597 | 10.074 | 9.996 | 16.8164 | 32.6087 | 8.471 | 0.4671 | 3.8109 | 1023.7671 | 16.8148 | 23.7229 | 7.1887 | 219.446 | 7.9658 | 243.1652 | 90.246 | 2 | 2192.1846 | 2 | 2012.2901 | 2 | 7.8428 | 7.8561 | 7.976 | 465.6249 | 467.274 | 1862.111 | 133.4362 | 16.7429 | 60.6419 | 2.5701 | 0 | 0 | 12.4193 | 3.2304 | 2.0738
2020 | 10 | 28 | 12 | 45 | 1 | NYOS2010 | 2.1 | 29.3 | 32 | 3 | -72.207 | 40.8597 | 2.565 | 2.545 | 16.8064 | 32.6074 | 8.465 | 0.4733 | 26.216 | 1023.7352 | 16.806 | 23.7239 | 7.1887 | 219.445 | 7.9674 | 243.214 | 90.227 | 2 | 2193.3602 | 2 | 2015.0149 | 2 | 7.8448 | 7.8524 | 7.9726 | 470.3923 | 472.0585 | 1865.5559 | 132.5396 | 16.9194 | 60.1894 | 2.5465 | 0 | 0 | 12.4753 | 3.2127 | 2.0622
2020 | 10 | 28 | 15 | 18 | 20 | NYOS2010 | 2.2 | 51.53 | 33 | 1 | -72.0913 | 40.5792 | 49.044 | 48.66 | 15.5473 | 33.4703 | 8.267 | 0.0463 | 0.033264 | 1024.8903 | 15.5398 | 24.6743 | 4.321 | 131.78 | 8.1233 | 247.7446 | 53.192 | 2 | 2240.2466 | 2 | 2128.3094 | 2 | 7.6537 | 7.6717 | 7.8036 | 734.3657 | 737.0087 | 2006.692 | 94.3268 | 27.2905 | 43.3601 | 1.5569 | 0 | 0 | 15.1714 | 2.2533 | 1.4458
2020 | 10 | 28 | 15 | 18 | 20 | NYOS2010 | 2.2 | 51.53 | 33 | 1 | -72.0913 | 40.5792 | 49.044 | 48.66 | 15.5473 | 33.4703 | 8.267 | 0.0463 | 0.033264 | 1024.8903 | 15.5398 | 24.6743 | 4.321 | 131.78 | 8.1233 | 247.7446 | 53.192 | 2 | 2237.229 | 2 | 2125.0486 | 2 | 7.6565 | 7.6726 | 7.8046 | 731.6039 | 734.237 | 2003.4806 | 94.3801 | 27.1879 | 43.4439 | 1.5603 | 0 | 0 | 15.1525 | 2.2546 | 1.4466
2020 | 10 | 28 | 15 | 20 | 3 | NYOS2010 | 2.2 | 51.53 | 33 | 2 | -72.0913 | 40.5792 | 24.902 | 24.708 | 17.1323 | 32.9719 | 8.408 | 0.1033 | 1.284 | 1024.0371 | 17.1282 | 23.9281 | 7.1474 | 218.14 | 7.8999 | 241.1058 | 90.475 | 2 | 2216.9269 | 2 | 2020.0584 | 2 | 7.8813 | 7.886 | 8.0013 | 438.4448 | 439.9915 | 1860.0547 | 144.4149 | 15.5889 | 65.2242 | 2.8286 | 0 | 0 | 11.9321 | 3.4803 | 2.238
2020 | 10 | 28 | 15 | 21 | 44 | NYOS2010 | 2.2 | 51.53 | 33 | 3 | -72.0913 | 40.5792 | 9.883 | 9.807 | 17.076 | 32.9003 | 8.449 | 0.1145 | 7.103 | 1023.9291 | 17.0744 | 23.8858 | 7.1255 | 217.481 | 7.9119 | 241.4822 | 90.061 | 2 | 2211.6421 | 2 | 2019.2457 | 2 | 7.8683 | 7.8779 | 7.9944 | 446.5304 | 448.1068 | 1861.776 | 141.5608 | 15.9088 | 63.9925 | 2.7622 | 0 | 0 | 12.0574 | 3.4214 | 2.1992
2020 | 10 | 28 | 15 | 23 | 13 | NYOS2010 | 2.2 | 51.53 | 33 | 4 | -72.0913 | 40.5792 | 2.59 | 2.57 | 16.9144 | 32.8039 | 8.437 | 0.1965 | 29.194 | 1023.8608 | 16.914 | 23.8495 | 7.2126 | 220.146 | 7.9413 | 242.3871 | 90.824 | 2 | 2207.2671 | 2 | 2012.4958 | 2 | 7.866 | 7.8849 | 8.0042 | 434.709 | 436.2467 | 1854.0161 | 142.9103 | 15.5695 | 64.6645 | 2.776 | 0 | 0 | 11.9779 | 3.4599 | 2.2224
2020 | 10 | 28 | 18 | 21 | 39 | NYOS2010 | 2.3 | 60.96 | 34 | 1 | -71.9745 | 40.285 | 58.057 | 57.603 | 17.2685 | 34.1946 | 8.379 | 0.0677 | 4.0374e-13 | 1025.0881 | 17.2589 | 24.8346 | 6.129 | 186.892 | 7.8212 | 238.493 | 78.364 | 2 | 2279.0463 | 2 | 2075.3695 | 2 | 7.8663 | 7.8773 | 7.9893 | 459.7167 | 461.3357 | 1909.601 | 149.5977 | 16.171 | 67.4082 | 2.8523 | 0 | 0 | 11.8638 | 3.5562 | 2.2941
2020 | 10 | 28 | 18 | 23 | 26 | NYOS2010 | 2.3 | 60.96 | 34 | 2 | -71.9745 | 40.285 | 41.075 | 40.756 | 17.3021 | 33.1906 | 8.423 | 0.0617 | 0.33867 | 1024.2359 | 17.2954 | 24.0562 | 7.0926 | 216.44 | 7.8637 | 239.972 | 90.194 | 2 | 2227.1764 | 2 | 2014.8374 | 2 | 7.8957 | 7.9147 | 8.0274 | 409.2661 | 410.7068 | 1846.1875 | 154.1879 | 14.4621 | 69.5546 | 3.0681 | 0 | 0 | 11.4993 | 3.7011 | 2.3826
2020 | 10 | 28 | 18 | 25 | 7 | NYOS2010 | 2.3 | 60.96 | 34 | 3 | -71.9745 | 40.285 | 26.002 | 25.801 | 17.2148 | 33.0517 | 8.412 | 0.2404 | 1.4571 | 1024.0837 | 17.2106 | 23.9698 | 7.3096 | 223.08 | 7.8835 | 240.597 | 92.719 | 2 | 2220.8998 | 2 | 2011.2084 | 2 | 7.898 | 7.9118 | 8.0263 | 410.4476 | 411.894 | 1844.2048 | 152.4516 | 14.5519 | 68.7772 | 3.0242 | 0 | 0 | 11.5619 | 3.6716 | 2.362
2020 | 10 | 28 | 18 | 26 | 49 | NYOS2010 | 2.3 | 60.96 | 34 | 4 | -71.9745 | 40.285 | 11.179 | 11.093 | 17.1729 | 33.0129 | 8.44 | 0.302 | 6.8895 | 1023.9984 | 17.171 | 23.9494 | 7.3369 | 223.918 | 7.8918 | 240.8525 | 92.969 | 2 | 2220.4663 | 2 | 2011.0079 | 2 | 7.8969 | 7.9119 | 8.0275 | 409.8039 | 411.2488 | 1844.1206 | 152.3373 | 14.55 | 68.6655 | 3.0152 | 0 | 0 | 11.5694 | 3.6786 | 2.3656
2020 | 10 | 28 | 18 | 27 | 57 | NYOS2010 | 2.3 | 60.96 | 34 | 5 | -71.9745 | 40.285 | 2.215 | 2.198 | 17.1765 | 33.0153 | 8.441 | 0.3221 | 27.494 | 1023.9598 | 17.1761 | 23.9501 | 7.3409 | 224.041 | 7.8911 | 240.8323 | 93.028 | 2 | 2220.3322 | 2 | 2008.5439 | 2 | 7.8954 | 7.9168 | 8.0328 | 404.448 | 405.8739 | 1840.3834 | 153.8026 | 14.3581 | 69.3026 | 3.0507 | 0 | 0 | 11.5027 | 3.7194 | 2.3917
2020 | 10 | 28 | 22 | 15 | 32 | NYOS2010 | 2.4 | 90.98 | 35 | 1 | -71.8667 | 39.9847 | 88.92 | 88.22 | 14.4376 | 34.8812 | 8.445 | -0.0269 | 2.532e-11 | 1026.3975 | 14.4246 | 26.0052 | 5.7105 | 173.932 | 8.233 | 250.7637 | 69.361 | 2 | 2312.2054 | 2 | 2137.1612 | 2 | 7.8002 | 7.8031 | 7.9551 | 504.6631 | 506.5052 | 1986.4509 | 131.4668 | 19.2434 | 60.7998 | 2.0324 | 0 | 0 | 12.9065 | 3.0879 | 1.9824
2020 | 10 | 28 | 22 | 15 | 32 | NYOS2010 | 2.4 | 90.98 | 35 | 1 | -71.8667 | 39.9847 | 88.92 | 88.22 | 14.4376 | 34.8812 | 8.445 | -0.0269 | 2.532e-11 | 1026.3975 | 14.4246 | 26.0052 | 5.7105 | 173.932 | 8.233 | 250.7637 | 69.361 | 2 | 2313.3932 | 2 | 2138.1554 | 2 | 7.7963 | 7.8034 | 7.9554 | 504.5205 | 506.3621 | 1987.301 | 131.6165 | 19.238 | 60.8366 | 2.0338 | 0 | 0 | 12.9037 | 3.0914 | 1.9847
2020 | 10 | 28 | 22 | 17 | 39 | NYOS2010 | 2.4 | 90.98 | 35 | 2 | -71.8667 | 39.9847 | 61.233 | 60.755 | 19.4694 | 34.5743 | 8.444 | 0.2193 | 2.532e-11 | 1024.8433 | 19.4583 | 24.5783 | 6.9963 | 213.394 | 7.4868 | 228.3531 | 93.449 | 2 | 2300.6642 | 2 | 2037.3892 | 2 | 7.979 | 7.986 | 8.0663 | 375.2934 | 376.579 | 1836.705 | 188.3125 | 12.3718 | 83.123 | 4.2201 | 0 | 0 | 10.3866 | 4.4724 | 2.9027
2020 | 10 | 28 | 22 | 19 | 29 | NYOS2010 | 2.4 | 90.98 | 35 | 3 | -71.8667 | 39.9847 | 41.548 | 41.225 | 19.3178 | 34.4969 | 8.443 | 0.4947 | 2.7387e-11 | 1024.7373 | 19.3103 | 24.5573 | 7.1421 | 217.845 | 7.5113 | 229.1048 | 95.085 | 2 | 2296.6237 | 2 | 2034.6608 | 2 | 7.9833 | 7.9852 | 8.0684 | 373.5021 | 374.7841 | 1834.8927 | 187.3979 | 12.3703 | 82.7746 | 4.1695 | 0 | 0 | 10.4078 | 4.4663 | 2.8966
2020 | 10 | 28 | 22 | 21 | 11 | NYOS2010 | 2.4 | 90.98 | 35 | 4 | -71.8667 | 39.9847 | 26.015 | 25.814 | 19.1214 | 34.4369 | 8.493 | 0.4703 | 2.5837e-11 | 1024.6738 | 19.1168 | 24.561 | 7.1622 | 218.457 | 7.5414 | 230.0234 | 94.972 | 2 | 2295.6602 | 2 | 2034.482 | 2 | 7.9819 | 7.9846 | 8.0714 | 371.1661 | 372.4431 | 1835.237 | 186.88 | 12.365 | 82.5592 | 4.1124 | 0 | 0 | 10.4268 | 4.466 | 2.8942
2020 | 10 | 28 | 22 | 22 | 45 | NYOS2010 | 2.4 | 90.98 | 35 | 5 | -71.8667 | 39.9847 | 10.524 | 10.443 | 19.153 | 34.4451 | 8.5 | 0.4681 | 2.9971e-11 | 1024.6042 | 19.1511 | 24.5585 | 7.1784 | 218.951 | 7.5366 | 229.8771 | 95.247 | 2 | 2294.2132 | 2 | 2032.9431 | 2 | 7.9774 | 7.9849 | 8.0717 | 371.1704 | 372.4469 | 1833.6606 | 186.9288 | 12.3536 | 82.5798 | 4.1236 | 0 | 0 | 10.4197 | 4.478 | 2.9017
2020 | 10 | 28 | 22 | 23 | 40 | NYOS2010 | 2.4 | 90.98 | 35 | 6 | -71.8667 | 39.9847 | 2.624 | 2.604 | 19.0146 | 34.4024 | 8.503 | 0.4807 | 2.6353e-11 | 1024.5722 | 19.0141 | 24.5608 | 7.1928 | 219.391 | 7.558 | 230.5278 | 95.169 | 2 | 2293.0272 | 2 | 2034.3668 | 2 | 7.977 | 7.9808 | 8.07 | 373.2816 | 374.5677 | 1836.6623 | 185.2292 | 12.4753 | 81.8665 | 4.0485 | 0 | 0 | 10.476 | 4.4436 | 2.878
2020 | 10 | 29 | 1 | 24 | 25 | NYOS2010 | 2.5 | 565 | 36 | 1 | -71.7622 | 39.6905 | 302.687 | 300.156 | 9.9726 | 35.2937 | 8.347 | -0.0592 | 4.0305e-11 | 1028.551 | 9.9372 | 27.1922 | 4.2522 | 129.367 | 9.0128 | 274.1979 | 47.18 | 2 | 2326.522 | 2 | 2197.5154 | 2 | 7.6672 | 7.6881 | 7.8955 | 570.3834 | 572.5886 | 2069.8031 | 102.704 | 25.0084 | 50.1635 | 1.1605 | 0 | 0 | 14.8255 | 2.3097 | 1.4749
2020 | 10 | 29 | 1 | 30 | 17 | NYOS2010 | 2.5 | 565 | 36 | 2 | -71.7622 | 39.6905 | 182.141 | 180.671 | 13.2434 | 35.6935 | 8.313 | -0.0628 | 4.2372e-11 | 1027.692 | 13.2179 | 26.8861 | 4.4296 | 134.803 | 8.3921 | 255.3894 | 52.783 | 2 | 2344.9071 | 2 | 2184.5214 | 2 | 7.7529 | 7.757 | 7.9224 | 547.8655 | 549.8961 | 2040.3397 | 122.6048 | 21.5769 | 57.6608 | 1.7091 | 0 | 0 | 13.5101 | 2.8162 | 1.8076
2020 | 10 | 29 | 1 | 36 | 5 | NYOS2010 | 2.5 | 565 | 36 | 3 | -71.7622 | 39.6905 | 60.754 | 60.281 | 18.4368 | 34.5068 | 8.398 | 0.0186 | 3.7722e-11 | 1025.0528 | 18.4262 | 24.7888 | 6.7377 | 205.464 | 7.6353 | 232.8361 | 88.244 | 2 | 2295.8548 | 2 | 2053.6053 | 2 | 7.9393 | 7.9483 | 8.0438 | 398.8374 | 400.2215 | 1865.6149 | 174.4484 | 13.5419 | 77.7204 | 3.632 | 0 | 0 | 10.8623 | 4.1408 | 2.6803
2020 | 10 | 29 | 1 | 38 | 7 | NYOS2010 | 2.5 | 565 | 36 | 4 | -71.7622 | 39.6905 | 41.159 | 40.841 | 19.7494 | 34.6854 | 8.445 | 0.3656 | 4.754e-11 | 1024.7674 | 19.7419 | 24.5895 | 7.0423 | 214.793 | 7.4433 | 227.0249 | 94.612 | 2 | 2305.9534 | 2 | 2037.4897 | 2 | 7.9899 | 7.9932 | 8.0701 | 372.6437 | 373.9159 | 1833.4549 | 191.8532 | 12.1815 | 84.4293 | 4.3714 | 0 | 0 | 10.2852 | 4.5686 | 2.9672
2020 | 10 | 29 | 1 | 38 | 7 | NYOS2010 | 2.5 | 565 | 36 | 4 | -71.7622 | 39.6905 | 41.159 | 40.841 | 19.7494 | 34.6854 | 8.445 | 0.3656 | 4.754e-11 | 1024.7674 | 19.7419 | 24.5895 | 7.0423 | 214.793 | 7.4433 | 227.0249 | 94.612 | 2 | 2305.8448 | 2 | 2035.9063 | 2 | 7.9893 | 7.9959 | 8.0728 | 369.847 | 371.1096 | 1831.0245 | 192.7918 | 12.09 | 84.8467 | 4.3987 | 0 | 0 | 10.2548 | 4.5909 | 2.9817
2020 | 10 | 29 | 1 | 39 | 58 | NYOS2010 | 2.5 | 565 | 36 | 5 | -71.7622 | 39.6905 | 20.561 | 20.404 | 19.7276 | 34.6792 | 8.464 | 0.3842 | 4.6506e-11 | 1024.6783 | 19.7238 | 24.5894 | 7.0406 | 214.741 | 7.4466 | 227.1244 | 94.548 | 2 | 2305.8526 | 2 | 2037.7879 | 2 | 7.9896 | 7.9926 | 8.0705 | 373.0691 | 374.3431 | 1833.9456 | 191.6393 | 12.2032 | 84.2776 | 4.3595 | 0 | 0 | 10.2935 | 4.5784 | 2.9727
2020 | 10 | 29 | 1 | 41 | 50 | NYOS2010 | 2.5 | 565 | 36 | 6 | -71.7622 | 39.6905 | 2.89 | 2.868 | 19.7225 | 34.6804 | 8.473 | 0.3678 | 3.7205e-11 | 1024.6033 | 19.722 | 24.5908 | 7.0537 | 215.139 | 7.4472 | 227.1435 | 94.715 | 2 | 2306.3906 | 2 | 2035.1945 | 2 | 7.9908 | 7.9981 | 8.0768 | 367.4153 | 368.67 | 1829.4772 | 193.6974 | 12.0199 | 85.1119 | 4.4151 | 0 | 0 | 10.231 | 4.6404 | 3.0123
2020 | 10 | 29 | 4 | 31 | 38 | NYOS2010 | 1.5 | 831.5 | 37 | 1 | -71.4575 | 39.793 | 303.032 | 300.496 | 9.9209 | 35.2913 | 8.379 | -0.0524 | 3.9789e-11 | 1028.5599 | 9.8855 | 27.1992 | 4.273 | 129.998 | 9.0231 | 274.5081 | 47.357 | 2 | 2327.5452 | 2 | 2201.8369 | 2 | 7.6696 | 7.6798 | 7.8874 | 582.3507 | 584.6037 | 2075.3784 | 100.8816 | 25.5771 | 49.2836 | 1.1332 | 0 | 0 | 14.9678 | 2.2685 | 1.4485
2020 | 10 | 29 | 4 | 36 | 48 | NYOS2010 | 1.5 | 831.5 | 37 | 2 | -71.4575 | 39.793 | 181.908 | 180.438 | 13.0621 | 35.6447 | 8.326 | -0.0579 | 3.3588e-11 | 1027.6907 | 13.0369 | 26.8851 | 4.6142 | 140.419 | 8.4258 | 256.4173 | 54.762 | 2 | 2342.7937 | 2 | 2179.5307 | 2 | 7.7541 | 7.7644 | 7.9327 | 532.7041 | 534.6831 | 2034.2523 | 124.1735 | 21.1048 | 58.4882 | 1.7179 | 0 | 0 | 13.4094 | 2.853 | 1.8305
2020 | 10 | 29 | 4 | 42 | 19 | NYOS2010 | 1.5 | 831.5 | 37 | 3 | -71.4575 | 39.793 | 60.385 | 59.915 | 17.9477 | 34.5911 | 8.409 | 0.0331 | 3.2038e-11 | 1025.2371 | 17.9374 | 24.9743 | 6.6035 | 201.334 | 7.7022 | 234.8332 | 85.735 | 2 | 2302.6682 | 2 | 2071.8577 | 2 | 7.9195 | 7.9242 | 8.0268 | 418.7701 | 420.2323 | 1890.2532 | 167.1919 | 14.4125 | 74.7018 | 3.339 | 0 | 0 | 11.1675 | 3.9645 | 2.5634
2020 | 10 | 29 | 4 | 44 | 28 | NYOS2010 | 1.5 | 831.5 | 37 | 4 | -71.4575 | 39.793 | 41.003 | 40.685 | 19.3893 | 34.5841 | 8.442 | 0.31 | 3.5655e-11 | 1024.783 | 19.3819 | 24.6055 | 7.1047 | 216.694 | 7.4975 | 228.6722 | 94.762 | 2 | 2300.2506 | 2 | 2036.8379 | 2 | 7.9817 | 7.9862 | 8.0684 | 373.861 | 375.143 | 1836.0967 | 188.3896 | 12.3515 | 83.1802 | 4.2032 | 0 | 0 | 10.3832 | 4.4878 | 2.9115
2020 | 10 | 29 | 4 | 46 | 32 | NYOS2010 | 1.5 | 831.5 | 37 | 5 | -71.4575 | 39.793 | 20.051 | 19.897 | 18.787 | 34.2873 | 8.464 | 0.3245 | 3.5655e-11 | 1024.6184 | 18.7835 | 24.5313 | 7.2025 | 219.691 | 7.5953 | 231.6747 | 94.827 | 2 | 2285.5527 | 2 | 2032.9749 | 2 | 7.9664 | 7.972 | 8.0639 | 377.9692 | 379.2751 | 1839.1663 | 181.0872 | 12.7215 | 80.3152 | 3.9057 | 0 | 0 | 10.5963 | 4.3348 | 2.8059
2020 | 10 | 29 | 4 | 48 | 16 | NYOS2010 | 1.5 | 831.5 | 37 | 6 | -71.4575 | 39.793 | 2.642 | 2.621 | 18.7686 | 34.2793 | 8.468 | 0.3061 | 4.3922e-11 | 1024.5405 | 18.7681 | 24.529 | 7.2111 | 219.956 | 7.5983 | 231.7661 | 94.904 | 2 | 2284.651 | 2 | 2032.3531 | 2 | 7.965 | 7.9717 | 8.0645 | 377.9516 | 379.2577 | 1838.7068 | 180.9182 | 12.7281 | 80.2183 | 3.8985 | 0 | 0 | 10.6003 | 4.343 | 2.8105
2020 | 10 | 29 | 7 | 52 | 49 | NYOS2010 | 1.4 | 84.4 | 38 | 1 | -71.5668 | 40.0983 | 81.732 | 81.089 | 14.079 | 34.7051 | 8.432 | -0.0031 | 2.7387e-11 | 1026.3063 | 14.0672 | 25.945 | 5.7666 | 175.65 | 8.3017 | 252.8711 | 69.462 | 2 | 2305.2313 | 2 | 2134.6526 | 2 | 7.784 | 7.7959 | 7.9534 | 506.0229 | 507.8785 | 1986.5661 | 128.5584 | 19.5281 | 59.6119 | 1.9478 | 0 | 0 | 13.0586 | 3.0262 | 1.9407
2020 | 10 | 29 | 7 | 52 | 49 | NYOS2010 | 1.4 | 84.4 | 38 | 1 | -71.5668 | 40.0983 | 81.732 | 81.089 | 14.079 | 34.7051 | 8.432 | -0.0031 | 2.7387e-11 | 1026.3063 | 14.0672 | 25.945 | 5.7666 | 175.65 | 8.3017 | 252.8711 | 69.462 | 2 | 2304.0576 | 2 | 2132.9552 | 2 | 7.7858 | 7.7972 | 7.9547 | 503.9637 | 505.8117 | 1984.6691 | 128.8373 | 19.4486 | 59.7713 | 1.9539 | 0 | 0 | 13.0367 | 3.0328 | 1.9449
2020 | 10 | 29 | 7 | 54 | 36 | NYOS2010 | 1.4 | 84.4 | 38 | 2 | -71.5668 | 40.0983 | 60.709 | 60.234 | 12.6236 | 33.6054 | 8.366 | 0.0137 | 2.9454e-11 | 1025.6587 | 12.6156 | 25.3881 | 5.8709 | 178.925 | 8.6117 | 262.4555 | 68.174 | 2 | 2254.4683 | 2 | 2123.1143 | 2 | 7.6999 | 7.7198 | 7.8969 | 575.9207 | 578.0723 | 1995.4501 | 104.2613 | 23.4028 | 49.0549 | 1.4534 | 0 | 0 | 14.5247 | 2.4788 | 1.5815
2020 | 10 | 29 | 7 | 56 | 25 | NYOS2010 | 1.4 | 84.4 | 38 | 3 | -71.5668 | 40.0983 | 40.591 | 40.276 | 15.4009 | 33.9776 | 8.375 | 0.0323 | 3.3071e-11 | 1025.2757 | 15.3947 | 25.097 | 6.2998 | 192.051 | 8.1216 | 247.5892 | 77.568 | 2 | 2271.5797 | 2 | 2091.7023 | 2 | 7.821 | 7.8293 | 7.9691 | 483.9695 | 485.7145 | 1939.4537 | 134.235 | 18.0136 | 61.403 | 2.2641 | 0 | 0 | 12.6395 | 3.2002 | 2.0544
2020 | 10 | 29 | 7 | 57 | 48 | NYOS2010 | 1.4 | 84.4 | 38 | 4 | -71.5668 | 40.0983 | 31.874 | 31.627 | 19.1449 | 34.6076 | 8.419 | 0.1239 | 2.9454e-11 | 1024.8239 | 19.1392 | 24.6858 | 6.8144 | 207.823 | 7.5305 | 229.6606 | 90.491 | 2 | 2301.2968 | 2 | 2047.5148 | 2 | 7.9604 | 7.968 | 8.054 | 389.5364 | 390.8763 | 1852.3639 | 182.1945 | 12.9564 | 80.5799 | 3.9732 | 0 | 0 | 10.5974 | 4.3446 | 2.8167
2020 | 10 | 29 | 7 | 59 | 40 | NYOS2010 | 1.4 | 84.4 | 38 | 5 | -71.5668 | 40.0983 | 10.461 | 10.381 | 18.0724 | 33.8403 | 8.463 | 0.478 | 3.5655e-11 | 1024.4123 | 18.0706 | 24.3667 | 7.3216 | 223.36 | 7.7188 | 235.478 | 94.854 | 2 | 2262.2115 | 2 | 2024.1705 | 2 | 7.9432 | 7.9533 | 8.0561 | 384.0561 | 385.395 | 1839.6931 | 171.2525 | 13.2249 | 76.4661 | 3.5562 | 0 | 0 | 10.8949 | 4.1159 | 2.657
2020 | 10 | 29 | 8 | 1 | 18 | NYOS2010 | 1.4 | 84.4 | 38 | 6 | -71.5668 | 40.0983 | 2.657 | 2.636 | 18.072 | 33.8397 | 8.462 | 0.4684 | 2.3524 | 1024.3776 | 18.0716 | 24.3661 | 7.3152 | 223.166 | 7.7189 | 235.4806 | 94.77 | 2 | 2262.2303 | 2 | 2022.6391 | 2 | 7.9457 | 7.9563 | 8.0594 | 380.9021 | 382.23 | 1837.2726 | 172.2501 | 13.1165 | 76.8851 | 3.5813 | 0 | 0 | 10.8574 | 4.1452 | 2.6757
2020 | 10 | 29 | 10 | 42 | 52 | NYOS2010 | 1.3 | 76.7 | 39 | 1 | -71.681 | 40.3928 | 74.524 | 73.937 | 13.4423 | 34.414 | 8.427 | 0.026 | 2.532e-11 | 1026.1821 | 13.4319 | 25.8516 | 5.3852 | 164.049 | 8.425 | 256.6496 | 63.92 | 2 | 2289.638 | 2 | 2145.4886 | 2 | 7.7327 | 7.7389 | 7.9042 | 571.8016 | 573.9155 | 2010.434 | 112.5117 | 22.5428 | 52.5681 | 1.6251 | 0 | 0 | 14.0254 | 2.6559 | 1.7
2020 | 10 | 29 | 10 | 44 | 34 | NYOS2010 | 1.3 | 76.7 | 39 | 2 | -71.681 | 40.3928 | 60.957 | 60.479 | 13.3586 | 33.7092 | 8.409 | -0.0173 | 2.532e-11 | 1025.5936 | 13.3502 | 25.3228 | 5.8244 | 177.521 | 8.4766 | 258.3549 | 68.712 | 2 | 2259.0561 | 2 | 2112.4986 | 2 | 7.737 | 7.7561 | 7.9236 | 539.4265 | 541.4228 | 1977.7231 | 113.3684 | 21.407 | 52.9432 | 1.6652 | 0 | 0 | 13.8886 | 2.6945 | 1.7219
2020 | 10 | 29 | 10 | 46 | 24 | NYOS2010 | 1.3 | 76.7 | 39 | 3 | -71.681 | 40.3928 | 40.954 | 40.635 | 18.8714 | 34.4804 | 8.445 | 0.2839 | 2.5837e-11 | 1024.8362 | 18.8642 | 24.6585 | 7.1555 | 218.233 | 7.5747 | 231.0147 | 94.467 | 2 | 2295.3109 | 2 | 2037.8703 | 2 | 7.9683 | 7.9772 | 8.0672 | 374.7364 | 376.0298 | 1840.9928 | 184.3083 | 12.5694 | 81.7244 | 3.9857 | 0 | 0 | 10.509 | 4.3915 | 2.8448
2020 | 10 | 29 | 10 | 48 | 7 | NYOS2010 | 1.3 | 76.7 | 39 | 4 | -71.681 | 40.3928 | 24.987 | 24.793 | 17.7081 | 33.9025 | 8.49 | 0.4709 | 2.5837e-11 | 1024.6128 | 17.7039 | 24.5037 | 7.2825 | 222.137 | 7.7695 | 236.992 | 93.732 | 2 | 2265.5429 | 2 | 2032.2045 | 2 | 7.934 | 7.9429 | 8.0505 | 389.7034 | 391.0682 | 1850.4905 | 168.1578 | 13.5563 | 75.3469 | 3.399 | 0 | 0 | 11.0247 | 4.0289 | 2.5993
2020 | 10 | 29 | 10 | 48 | 7 | NYOS2010 | 1.3 | 76.7 | 39 | 4 | -71.681 | 40.3928 | 24.987 | 24.793 | 17.7081 | 33.9025 | 8.49 | 0.4709 | 2.5837e-11 | 1024.6128 | 17.7039 | 24.5037 | 7.2825 | 222.137 | 7.7695 | 236.992 | 93.732 | 2 | 2266.4988 | 2 | 2031.8112 | 2 | 7.9334 | 7.9454 | 8.053 | 387.1748 | 388.5308 | 1849.3037 | 169.039 | 13.4683 | 75.707 | 3.4191 | 0 | 0 | 10.9941 | 4.05 | 2.6129
2020 | 10 | 29 | 10 | 49 | 45 | NYOS2010 | 1.3 | 76.7 | 39 | 5 | -71.681 | 40.3928 | 10.569 | 10.487 | 17.497 | 33.7996 | 8.503 | 0.6364 | 2.5837e-11 | 1024.5214 | 17.4952 | 24.4752 | 7.4054 | 225.894 | 7.8057 | 238.103 | 94.872 | 2 | 2262.2137 | 2 | 2031.5905 | 2 | 7.9345 | 7.9393 | 8.0506 | 389.9866 | 391.356 | 1851.5576 | 166.3759 | 13.657 | 74.5907 | 3.3227 | 0 | 0 | 11.0905 | 3.9977 | 2.5769
2020 | 10 | 29 | 10 | 50 | 56 | NYOS2010 | 1.3 | 76.7 | 39 | 6 | -71.681 | 40.3928 | 2.24 | 2.222 | 17.4811 | 33.792 | 8.502 | 0.5668 | 0.52556 | 1024.4827 | 17.4807 | 24.4729 | 7.4076 | 225.962 | 7.8084 | 238.1866 | 94.867 | 2 | 2259.7631 | 2 | 2026.3314 | 2 | 7.9321 | 7.9452 | 8.0572 | 382.9862 | 384.3313 | 1844.829 | 168.0837 | 13.4186 | 75.4098 | 3.3659 | 0 | 0 | 11.013 | 4.0444 | 2.6066
2020 | 10 | 29 | 13 | 34 | 48 | NYOS2010 | 1.2 | 53.4 | 40 | 1 | -71.7927 | 40.7007 | 50.746 | 50.348 | 17.3477 | 34.153 | 8.438 | 0.0238 | 0.15548 | 1025.0051 | 17.3393 | 24.7835 | 6.3136 | 192.53 | 7.8113 | 238.2041 | 80.826 | 2 | 2284.7431 | 2 | 2066.873 | 2 | 7.8966 | 7.9063 | 8.0179 | 427.2999 | 428.8032 | 1893.2166 | 158.6569 | 14.9995 | 71.1567 | 3.0658 | 0 | 0 | 11.4821 | 3.7775 | 2.4369
2020 | 10 | 29 | 13 | 36 | 36 | NYOS2010 | 1.2 | 53.4 | 40 | 2 | -71.7927 | 40.7007 | 32.766 | 32.51 | 18.4718 | 33.9463 | 8.479 | 0.1663 | 0.76408 | 1024.4926 | 18.4662 | 24.3501 | 7.2142 | 220.088 | 7.656 | 233.5651 | 94.23 | 2 | 2266.5925 | 2 | 2024.8674 | 2 | 7.9462 | 7.9585 | 8.0545 | 385.1949 | 386.5311 | 1838.0196 | 173.742 | 13.1058 | 77.4058 | 3.6922 | 0 | 0 | 10.8089 | 4.1593 | 2.6889
2020 | 10 | 29 | 13 | 38 | 50 | NYOS2010 | 1.2 | 53.4 | 40 | 3 | -71.7927 | 40.7007 | 11.078 | 10.992 | 16.9737 | 33.0913 | 8.518 | 0.4668 | 7.25 | 1024.1049 | 16.9719 | 24.0563 | 7.546 | 230.275 | 7.9184 | 241.6394 | 95.297 | 2 | 2224.102 | 2 | 2011.685 | 2 | 7.9034 | 7.9166 | 8.0354 | 401.6329 | 403.0525 | 1843.1983 | 154.1498 | 14.337 | 69.5974 | 3.0162 | 0 | 0 | 11.4979 | 3.7198 | 2.3914
2020 | 10 | 29 | 13 | 40 | 0 | NYOS2010 | 1.2 | 53.4 | 40 | 4 | -71.7927 | 40.7007 | 2.127 | 2.111 | 16.9636 | 33.0867 | 8.465 | 0.4649 | 29.046 | 1024.0642 | 16.9633 | 24.0549 | 7.5412 | 230.129 | 7.9201 | 241.6937 | 95.215 | 2 | 2223.2096 | 2 | 2012.6491 | 2 | 7.9058 | 7.9129 | 8.0321 | 405.4565 | 406.8898 | 1845.188 | 152.983 | 14.4782 | 69.0771 | 2.9882 | 0 | 0 | 11.5476 | 3.6972 | 2.3765
2020 | 10 | 29 | 16 | 13 | 22 | NYOS2010 | 1.1 | 17.51 | 41 | 1 | -71.9072 | 40.9915 | 15.237 | 15.118 | 16.6469 | 32.4937 | 8.365 | 0.3966 | 2.0773 | 1023.7409 | 16.6444 | 23.674 | 7.3328 | 223.853 | 7.9976 | 244.1489 | 91.687 | 2 | 2184.0629 | 2 | 2003.4693 | 2 | 7.8466 | 7.8601 | 7.9825 | 455.9757 | 457.5941 | 1853.3572 | 133.6236 | 16.4885 | 60.9062 | 2.563 | 0 | 0 | 12.3799 | 3.2341 | 2.0749
2020 | 10 | 29 | 16 | 14 | 20 | NYOS2010 | 1.1 | 17.51 | 41 | 2 | -71.9072 | 40.9915 | 10.558 | 10.475 | 16.576 | 32.4532 | 8.378 | 0.4846 | 4.2837 | 1023.7054 | 16.5743 | 23.6591 | 7.3816 | 225.347 | 8.0106 | 244.5493 | 92.148 | 2 | 2181.8293 | 2 | 2000.758 | 2 | 7.8452 | 7.862 | 7.9857 | 452.0322 | 453.6381 | 1850.5172 | 133.8569 | 16.3838 | 61.0473 | 2.5616 | 0 | 0 | 12.3605 | 3.2429 | 2.0799
2020 | 10 | 29 | 16 | 15 | 26 | NYOS2010 | 1.1 | 17.51 | 41 | 3 | -71.9072 | 40.9915 | 2.39 | 2.371 | 16.5703 | 32.4471 | 8.475 | 0.4714 | 24.876 | 1023.6659 | 16.5699 | 23.6554 | 7.3912 | 225.64 | 8.0118 | 244.5865 | 92.254 | 2 | 2180.2972 | 2 | 1997.9056 | 2 | 7.8435 | 7.8653 | 7.9894 | 447.6771 | 449.2676 | 1847.0426 | 134.6337 | 16.2292 | 61.4172 | 2.5804 | 0 | 0 | 12.3118 | 3.2663 | 2.0946
2020 | 10 | 29 | 16 | 15 | 26 | NYOS2010 | 1.1 | 17.51 | 41 | 3 | -71.9072 | 40.9915 | 2.39 | 2.371 | 16.5703 | 32.4471 | 8.475 | 0.4714 | 24.876 | 1023.6659 | 16.5699 | 23.6554 | 7.3912 | 225.64 | 8.0118 | 244.5865 | 92.254 | 2 | 2180.4421 | 2 | 1997.453 | 2 | 7.8438 | 7.8666 | 7.9907 | 446.0845 | 447.6693 | 1846.2788 | 135.0026 | 16.1715 | 61.5801 | 2.5885 | 0 | 0 | 12.2926 | 3.2752 | 2.1004
2021 | 3 | 21 | 1 | 12 | 41 | NYOS2103 | LIS_ARIG | 16 | 1 | 1 | -73.5788 | 40.96 | 13.206 | 13.104 | 3.0727 | 27.3595 | 8.476 | 0.8571 | 5.064e-11 | 1021.8489 | 3.072 | 21.7864 | 9.5055 | 290.717 | 11.1559 | 341.1934 | 85.206 | 2 | 1991.5896 | 2 | 1845.8696 | 1 | #N/A | 7.8682 | 8.2039 | 236.1699 | 237.1699 | 1726.451 | 105.596 | 13.8226 | 52.9656 | 0.98724 | 0 | 0 | 13.6903 | 2.6101 | 1.6101
2021 | 3 | 21 | 1 | 14 | 28 | NYOS2103 | LIS_ARIG | 16 | 1 | 2 | -73.5788 | 40.96 | 7.457 | 7.399 | 3.1903 | 25.3234 | 8.481 | 0.6735 | 5.064e-11 | 1020.1926 | 3.19 | 20.1572 | 18.0008 | 551.418 | 11.2781 | 345.4814 | 159.608 | 2 | 1995.67 | 2 | 1845.0565 | 1 | #N/A | 7.9107 | 8.2469 | 216.7125 | 217.6287 | 1721.8958 | 110.3789 | 12.7819 | 51.9586 | 1.0638 | 0 | 0 | 13.6145 | 2.7553 | 1.6851
2021 | 3 | 21 | 1 | 16 | 50 | NYOS2103 | LIS_ARIG | 16 | 1 | 3 | -73.5788 | 40.96 | 2.124 | 2.108 | 3.742 | 11.9397 | 8.48 | 0.7973 | 0.35087 | 1009.506 | 3.7419 | 9.4957 | 13.6378 | 422.177 | 12.1763 | 376.9346 | 112.003 | 2 | 2012.8435 | 2 | 1866.957 | 1 | #N/A | 8.1311 | 8.4706 | 151.6435 | 152.2799 | 1733.2991 | 124.1722 | 9.4858 | 29.8552 | 1.3482 | 0 | 0 | 14.8723 | 3.3122 | 1.8692
2021 | 3 | 21 | 2 | 37 | 58 | NYOS2103 | LIS_WLIS | 17 | 2 | 1 | -73.729 | 40.8815 | 12.652 | 12.553 | 3.6046 | 26.8797 | 8.555 | 1.7449 | 5.064e-11 | 1021.4248 | 3.604 | 21.365 | 11.6139 | 355.347 | 11.0446 | 337.9294 | 105.154 | 2 | 1991.9326 | 2 | 1829.3784 | 1 | #N/A | 7.9193 | 8.2489 | 211.3543 | 212.243 | 1700.7786 | 116.437 | 12.1629 | 57.1362 | 1.1495 | 0 | 0 | 12.9646 | 2.8845 | 1.777
2021 | 3 | 21 | 2 | 39 | 14 | NYOS2103 | LIS_WLIS | 17 | 2 | 2 | -73.729 | 40.8815 | 7.112 | 7.057 | 3.6493 | 26.7134 | 8.574 | 2.7821 | 5.064e-11 | 1021.263 | 3.6489 | 21.2294 | 11.7426 | 359.332 | 11.0448 | 337.9798 | 106.317 | 2 | 1991.2822 | 2 | 1830.197 | 2 | 7.9021 | 7.9181 | 8.2471 | 212.8772 | 213.7717 | 1702.2659 | 115.6888 | 12.2423 | 56.4982 | 1.1462 | 0 | 0 | 13.0331 | 2.8713 | 1.7677
2021 | 3 | 21 | 2 | 40 | 28 | NYOS2103 | LIS_WLIS | 17 | 2 | 3 | -73.729 | 40.8815 | 1.988 | 1.973 | 4.0664 | 26.222 | 8.628 | 4.0345 | 5.064e-11 | 1020.8154 | 4.0663 | 20.806 | 12.4526 | 381.219 | 10.9677 | 335.7582 | 113.54 | 2 | 1992.0274 | 2 | 1808.2071 | 1 | #N/A | 7.982 | 8.3072 | 182.8921 | 183.6563 | 1667.2468 | 130.5726 | 10.3878 | 62.2769 | 1.3634 | 0 | 0 | 12.1601 | 3.2512 | 1.9983
2021 | 3 | 21 | 8 | 40 | 36 | NYOS2103 | 7.1 | 21 | 3 | 1 | -73.7892 | 40.4982 | 16.755 | 16.626 | 5.9025 | 32.7475 | 8.461 | 0.9563 | 5.064e-11 | 1025.8624 | 5.9011 | 25.7851 | 9.615 | 292.92 | 10.045 | 306.0193 | 95.719 | 2 | 2220.7191 | 2 | 2043.8448 | 1 | #N/A | 7.8439 | 8.1335 | 304.4577 | 305.6992 | 1900.5041 | 127.7673 | 15.5735 | 63.4504 | 1.2377 | 0 | 0 | 12.8686 | 3.0754 | 1.9362
2021 | 3 | 21 | 8 | 42 | 12 | NYOS2103 | 7.1 | 21 | 3 | 2 | -73.7892 | 40.4982 | 10.566 | 10.484 | 6.0127 | 32.7392 | 8.475 | 1.3661 | 5.064e-11 | 1025.8138 | 6.0118 | 25.765 | 9.8145 | 299.003 | 10.0196 | 305.252 | 97.953 | 2 | 2219.2642 | 2 | 2037.3346 | 1 | #N/A | 7.8556 | 8.1442 | 296.061 | 297.2666 | 1891.4014 | 130.8474 | 15.0857 | 64.8925 | 1.2828 | 0 | 0 | 12.68 | 3.1534 | 1.9854
2021 | 3 | 21 | 8 | 43 | 43 | NYOS2103 | 7.1 | 21 | 3 | 2 | -73.7892 | 40.4982 | 2.193 | 2.177 | 6.077 | 32.1848 | 8.469 | 1.7954 | 5.064e-11 | 1025.3294 | 6.0769 | 25.3193 | 9.8516 | 300.265 | 10.0414 | 306.0481 | 98.11 | 2 | 2184.6073 | 2 | 2021.456 | 1 | #N/A | 7.8232 | 8.1094 | 321.0282 | 322.3344 | 1886.0543 | 119.0279 | 16.3739 | 59.324 | 1.1811 | 0 | 0 | 13.291 | 2.8816 | 1.8118
2021 | 3 | 21 | 12 | 0 | 55 | NYOS2103 | 7.2 | 39 | 4 | 1 | -73.6468 | 40.106 | 37.121 | 36.833 | 6.3054 | 33.0232 | 8.473 | 0.6192 | 0.0032339 | 1026.1239 | 6.3023 | 25.953 | 9.6369 | 293.541 | 9.9326 | 302.5463 | 97.023 | 2 | 2224.0997 | 2 | 2046.6255 | 1 | #N/A | 7.8414 | 8.1236 | 311.835 | 313.0999 | 1902.7626 | 128.163 | 15.7 | 63.7488 | 1.2699 | 0 | 0 | 12.8353 | 3.0679 | 1.9341
2021 | 3 | 21 | 12 | 0 | 55 | NYOS2103 | 7.2 | 39 | 4 | 1 | -73.6468 | 40.106 | 37.121 | 36.833 | 6.3054 | 33.0232 | 8.473 | 0.6192 | 0.0032339 | 1026.1239 | 6.3023 | 25.953 | 9.6369 | 293.541 | 9.9326 | 302.5463 | 97.023 | 2 | 2224.7527 | 2 | 2046.1854 | 1 | #N/A | 7.8438 | 8.1261 | 309.8658 | 311.1227 | 1901.7449 | 128.8395 | 15.6009 | 64.0591 | 1.2772 | 0 | 0 | 12.7982 | 3.0841 | 1.9443
2021 | 3 | 21 | 12 | 2 | 54 | NYOS2103 | 7.2 | 39 | 4 | 2 | -73.6468 | 40.106 | 20.144 | 19.988 | 6.1268 | 32.899 | 8.477 | 1.0032 | 0.24364 | 1025.97 | 6.1252 | 25.8772 | 9.8151 | 298.989 | 9.9823 | 304.082 | 98.325 | 2 | 2219.7606 | 2 | 2043.7782 | 1 | #N/A | 7.84 | 8.1257 | 310.2672 | 311.5287 | 1900.858 | 127.1891 | 15.7312 | 63.284 | 1.2482 | 0 | 0 | 12.8846 | 3.0568 | 1.9258
2021 | 3 | 21 | 12 | 4 | 15 | NYOS2103 | 7.2 | 39 | 4 | 3 | -73.6468 | 40.106 | 9.872 | 9.796 | 5.9626 | 32.8197 | 8.48 | 0.9629 | 1.2029 | 1025.8803 | 5.9618 | 25.8347 | 9.84 | 299.762 | 10.026 | 305.4268 | 98.145 | 2 | 2216.9815 | 2 | 2041.1987 | 1 | #N/A | 7.8409 | 8.1297 | 307.1094 | 308.3608 | 1898.5325 | 126.9972 | 15.6691 | 63.2267 | 1.2354 | 0 | 0 | 12.8899 | 3.0598 | 1.9266
2021 | 3 | 21 | 12 | 5 | 26 | NYOS2103 | 7.2 | 39 | 4 | 4 | -73.6468 | 40.106 | 2.653 | 2.633 | 5.9538 | 32.81 | 8.481 | 0.8971 | 4.397 | 1025.8403 | 5.9535 | 25.8281 | 9.8622 | 300.437 | 10.0287 | 305.5116 | 98.339 | 2 | 2216.5025 | 2 | 2041.0511 | 1 | #N/A | 7.8403 | 8.1295 | 307.4764 | 308.7295 | 1898.5545 | 126.8031 | 15.6936 | 63.1164 | 1.2328 | 0 | 0 | 12.9008 | 3.0596 | 1.9263
2021 | 3 | 21 | 15 | 35 | 10 | NYOS2103 | 7.3 | 40 | 5 | 1 | -73.4987 | 39.71 | 37.542 | 37.252 | 6.9266 | 33.4027 | 8.514 | 0.9936 | 0.11029 | 1026.3431 | 6.9232 | 26.171 | 9.5802 | 291.749 | 9.7663 | 297.4186 | 98.094 | 2 | 2239.535 | 2 | 2054.6591 | 2 | 7.8481 | 7.8514 | 8.1242 | 313.1252 | 314.385 | 1906.1958 | 133.0719 | 15.3915 | 65.838 | 1.3649 | 0 | 0 | 12.5931 | 3.1783 | 2.007
2021 | 3 | 21 | 15 | 36 | 48 | NYOS2103 | 7.3 | 40 | 5 | 2 | -73.4987 | 39.71 | 20.499 | 20.341 | 6.9802 | 33.3919 | 8.517 | 1.0046 | 1.6089 | 1026.249 | 6.9783 | 26.155 | 9.6707 | 294.51 | 9.755 | 297.0781 | 99.136 | 2 | 2238.602 | 2 | 2051.0267 | 1 | #N/A | 7.8576 | 8.1305 | 308.5135 | 309.7539 | 1901.1386 | 134.7505 | 15.1375 | 66.5797 | 1.3903 | 0 | 0 | 12.4964 | 3.2291 | 2.0389
2021 | 3 | 21 | 15 | 38 | 14 | NYOS2103 | 7.3 | 40 | 5 | 3 | -73.4987 | 39.71 | 9.26 | 9.189 | 7.1254 | 33.3956 | 8.526 | 0.5967 | 14.572 | 1026.1805 | 7.1246 | 26.1381 | 9.7964 | 298.342 | 9.7223 | 296.087 | 100.762 | 2 | 2239.4811 | 2 | 2045.9763 | 1 | #N/A | 7.8705 | 8.1419 | 299.8705 | 301.0738 | 1892.867 | 138.4703 | 14.639 | 68.2331 | 1.4481 | 0 | 0 | 12.298 | 3.3253 | 2.0998
2021 | 3 | 21 | 15 | 39 | 44 | NYOS2103 | 7.3 | 40 | 5 | 4 | -73.4987 | 39.71 | 2.314 | 2.297 | 7.3928 | 33.3929 | 8.524 | 0.2472 | 74.685 | 1026.1094 | 7.3926 | 26.0988 | 9.806 | 298.646 | 9.6632 | 294.2997 | 101.477 | 2 | 2239.7929 | 2 | 2045.7901 | 1 | #N/A | 7.8715 | 8.139 | 302.653 | 303.8632 | 1892.2315 | 138.9197 | 14.6388 | 68.2515 | 1.4782 | 0 | 0 | 12.2777 | 3.3404 | 2.1099
2021 | 3 | 21 | 19 | 6 | 9 | NYOS2103 | 7.4 | 47 | 6 | 1 | -73.3595 | 39.3195 | 45.721 | 45.368 | 8.4292 | 33.872 | 8.542 | 0.5547 | 0.043667 | 1026.5321 | 8.4246 | 26.3243 | 9.1569 | 278.817 | 9.4102 | 286.5303 | 97.308 | 2 | 2264.5573 | 2 | 2066.8714 | 1 | #N/A | 7.8704 | 8.1197 | 320.033 | 321.2955 | 1910.0768 | 141.8966 | 14.898 | 69.1037 | 1.5915 | 0 | 0 | 12.199 | 3.3743 | 2.1378
2021 | 3 | 21 | 19 | 8 | 59 | NYOS2103 | 7.4 | 47 | 6 | 2 | -73.3595 | 39.3195 | 35.454 | 35.182 | 8.0212 | 33.7464 | 8.549 | 0.5465 | 0.19362 | 1026.4483 | 8.0177 | 26.2867 | 9.366 | 285.194 | 9.5045 | 289.4133 | 98.542 | 2 | 2256.9841 | 2 | 2060.6247 | 1 | #N/A | 7.8701 | 8.1262 | 313.887 | 315.1318 | 1904.999 | 140.7985 | 14.8272 | 68.8511 | 1.5445 | 0 | 0 | 12.2301 | 3.3572 | 2.1249
2021 | 3 | 21 | 19 | 8 | 59 | NYOS2103 | 7.4 | 47 | 6 | 2 | -73.3595 | 39.3195 | 35.454 | 35.182 | 8.0212 | 33.7464 | 8.549 | 0.5465 | 0.19362 | 1026.4483 | 8.0177 | 26.2867 | 9.366 | 285.194 | 9.5045 | 289.4133 | 98.542 | 2 | 2256.8908 | 2 | 2062.6858 | 1 | #N/A | 7.8654 | 8.1214 | 317.914 | 319.1748 | 1908.1876 | 139.4808 | 15.0175 | 68.2218 | 1.5275 | 0 | 0 | 12.2993 | 3.3258 | 2.105
2021 | 3 | 21 | 19 | 10 | 49 | NYOS2103 | 7.4 | 47 | 6 | 3 | -73.3595 | 39.3195 | 20.044 | 19.891 | 8.0161 | 33.7267 | 8.551 | 0.9248 | 1.776 | 1026.3631 | 8.0141 | 26.2718 | 9.4741 | 288.489 | 9.5069 | 289.4881 | 99.655 | 1 | #N/A | 1 | #N/A | 1 | #N/A | #N/A | #N/A | #N/A | #N/A | #N/A | #N/A | #N/A | #N/A | #N/A | #N/A | #N/A | #N/A | #N/A | #N/A
2021 | 3 | 21 | 19 | 12 | 25 | NYOS2103 | 7.4 | 47 | 6 | 4 | -73.3595 | 39.3195 | 9.472 | 9.4 | 7.43 | 33.6065 | 8.557 | 1.095 | 10.565 | 1026.305 | 7.4291 | 26.2617 | 9.743 | 296.682 | 9.6415 | 293.5916 | 101.053 | 2 | 2251.4311 | 2 | 2052.603 | 1 | #N/A | 7.8778 | 8.1447 | 298.9879 | 300.1829 | 1896.131 | 142.047 | 14.425 | 69.7042 | 1.5091 | 0 | 0 | 12.1498 | 3.4069 | 2.1531
2021 | 3 | 21 | 19 | 13 | 50 | NYOS2103 | 7.4 | 47 | 6 | 5 | -73.3595 | 39.3195 | 2.392 | 2.374 | 7.6876 | 33.588 | 8.555 | 0.4459 | 45.911 | 1026.2214 | 7.6874 | 26.2104 | 9.7181 | 295.939 | 9.5864 | 291.9272 | 101.374 | 2 | 2250.141 | 2 | 2054.4324 | 1 | #N/A | 7.8715 | 8.1342 | 307.6617 | 308.8872 | 1899.4723 | 140.2462 | 14.7139 | 68.6715 | 1.5121 | 0 | 0 | 12.2415 | 3.3684 | 2.1294
2021 | 3 | 21 | 22 | 30 | 52 | NYOS2103 | 7.5 | 73 | 7 | 1 | -73.2178 | 38.9273 | 71.454 | 70.901 | 10.1269 | 34.4356 | 8.569 | 1.1366 | 1.8299e-13 | 1026.8127 | 10.1187 | 26.491 | 8.6524 | 263.413 | 9.0323 | 274.9776 | 95.794 | 2 | 2297.4866 | 2 | 2077.9796 | 2 | 7.8783 | 7.9044 | 8.127 | 316.943 | 318.1659 | 1907.4821 | 156.6035 | 13.8942 | 74.8581 | 1.9471 | 0 | 0 | 11.598 | 3.6943 | 2.3501
2021 | 3 | 21 | 22 | 32 | 28 | NYOS2103 | 7.5 | 73 | 7 | 2 | -73.2178 | 38.9273 | 61.715 | 61.239 | 10.1073 | 34.429 | 8.57 | 0.6268 | 2.7424e-13 | 1026.767 | 10.1002 | 26.489 | 8.6666 | 263.845 | 9.0365 | 275.1067 | 95.906 | 2 | 2293.13 | 2 | 2076.5282 | 1 | #N/A | 7.8992 | 8.1223 | 320.7324 | 321.9702 | 1907.7705 | 154.6876 | 14.0699 | 74.0716 | 1.9205 | 0 | 0 | 11.6665 | 3.6558 | 2.3252
2021 | 3 | 21 | 22 | 34 | 49 | NYOS2103 | 7.5 | 73 | 7 | 3 | -73.2178 | 38.9273 | 40.674 | 40.362 | 9.9698 | 34.3841 | 8.579 | 0.4456 | 0.00012875 | 1026.6603 | 9.9652 | 26.4769 | 8.8334 | 268.928 | 9.0661 | 276.0109 | 97.434 | 2 | 2291.6656 | 2 | 2074.8399 | 1 | #N/A | 7.9004 | 8.1265 | 317.7676 | 318.9961 | 1906.0286 | 154.8043 | 14.0069 | 74.1283 | 1.9076 | 0 | 0 | 11.6593 | 3.6737 | 2.3353
2021 | 3 | 21 | 23 | 36 | 56 | NYOS2103 | 7.5 | 73 | 7 | 4 | -73.2178 | 38.9273 | 20.96 | 20.8 | 9.9778 | 34.3838 | 8.577 | 0.6578 | 0.73919 | 1026.5695 | 9.9754 | 26.4749 | 8.8718 | 270.097 | 9.0645 | 275.9643 | 97.874 | 2 | 2291.499 | 2 | 2072.0834 | 1 | #N/A | 7.9057 | 8.1325 | 313.3556 | 314.567 | 1901.8181 | 156.4566 | 13.8088 | 74.8424 | 1.9327 | 0 | 0 | 11.5853 | 3.7265 | 2.3683
2021 | 3 | 21 | 23 | 38 | 44 | NYOS2103 | 7.5 | 73 | 7 | 5 | -73.2178 | 38.9273 | 10.386 | 10.307 | 9.9897 | 34.3761 | 8.608 | 0.6871 | 2.9291 | 1026.5135 | 9.9885 | 26.4667 | 9.4818 | 288.671 | 9.0626 | 275.9091 | 104.625 | 2 | 2291.2244 | 2 | 2055.2833 | 1 | #N/A | 7.9384 | 8.1665 | 286.1716 | 287.2777 | 1875.8719 | 166.8048 | 12.6065 | 79.6594 | 2.0904 | 0 | 0 | 11.1426 | 3.9809 | 2.5297
2021 | 3 | 21 | 22 | 40 | 9 | NYOS2103 | 7.5 | 73 | 7 | 6 | -73.2178 | 38.9273 | 2.272 | 2.255 | 10.505 | 34.3911 | 8.606 | 0.8001 | 10.325 | 1026.3995 | 10.5048 | 26.3893 | 9.5311 | 290.192 | 8.9614 | 272.8475 | 106.357 | 2 | 2289.9912 | 2 | 2052.4043 | 1 | #N/A | 7.9416 | 8.1619 | 289.9661 | 291.0794 | 1871.8007 | 168.0457 | 12.5578 | 79.9274 | 2.1786 | 0 | 0 | 11.0888 | 4.0161 | 2.5541
2021 | 3 | 21 | 22 | 40 | 9 | NYOS2103 | 7.5 | 73 | 7 | 6 | -73.2178 | 38.9273 | 2.272 | 2.255 | 10.505 | 34.3911 | 8.606 | 0.8001 | 10.325 | 1026.3995 | 10.5048 | 26.3893 | 9.5311 | 290.192 | 8.9614 | 272.8475 | 106.357 | 2 | 2292.0497 | 2 | 2053.2748 | 1 | #N/A | 7.9436 | 8.1639 | 288.6075 | 289.7156 | 1871.9179 | 168.858 | 12.499 | 80.2338 | 2.189 | 0 | 0 | 11.0653 | 4.0355 | 2.5665
2021 | 3 | 22 | 2 | 33 | 9 | NYOS2103 | 7.6 | 1200 | 8 | 1 | -73.0815 | 38.5327 | 302.618 | 300.119 | 10.5429 | 35.3658 | 8.342 | -0.0592 | 5.064e-11 | 1028.5039 | 10.5063 | 27.1493 | 4.2291 | 128.666 | 8.8986 | 270.7338 | 47.525 | 2 | 2329.7096 | 2 | 2197.651 | 1 | #N/A | 7.6947 | 7.8937 | 574.7619 | 576.9676 | 2068.2181 | 104.711 | 24.7221 | 50.8565 | 1.226 | 0 | 0 | 14.6806 | 2.3548 | 1.5053
2021 | 3 | 22 | 2 | 41 | 34 | NYOS2103 | 7.6 | 1200 | 8 | 2 | -73.0815 | 38.5327 | 204.231 | 202.593 | 13.0692 | 35.63 | 8.481 | 0.0688 | 5.064e-11 | 1027.7772 | 13.0408 | 26.873 | 6.2361 | 189.782 | 8.4254 | 256.4066 | 74.016 | 2 | 2344.2467 | 2 | 2150.6521 | 1 | #N/A | 7.8309 | 8.0006 | 444.9394 | 446.5922 | 1990.7495 | 142.2772 | 17.6253 | 66.9398 | 2.013 | 0 | 0 | 12.3997 | 3.2565 | 2.0899
2021 | 3 | 22 | 2 | 47 | 31 | NYOS2103 | 7.6 | 1200 | 8 | 3 | -73.0815 | 38.5327 | 131.911 | 130.876 | 13.3445 | 35.6291 | 8.534 | 0.1242 | 5.064e-11 | 1027.3979 | 13.326 | 26.814 | 7.2762 | 221.448 | 8.3781 | 254.9829 | 86.848 | 2 | 2345.8549 | 2 | 2133.1073 | 1 | #N/A | 7.8702 | 8.0395 | 404.8914 | 406.3902 | 1962.8975 | 154.3083 | 15.9017 | 72.1004 | 2.2494 | 0 | 0 | 11.8267 | 3.5775 | 2.2952
2021 | 3 | 22 | 2 | 51 | 59 | NYOS2103 | 7.6 | 1200 | 8 | 4 | -73.0815 | 38.5327 | 75.44 | 74.859 | 13.1027 | 35.5131 | 8.547 | 0.3114 | 5.064e-11 | 1027.1064 | 13.0923 | 26.7719 | 7.5991 | 231.284 | 8.4258 | 256.4431 | 90.189 | 2 | 2340.7516 | 2 | 2122.9198 | 2 | 7.8776 | 7.8824 | 8.0578 | 387.272 | 388.71 | 1950.1922 | 157.3928 | 15.335 | 73.5062 | 2.2766 | 0 | 0 | 11.6774 | 3.6877 | 2.3628
2021 | 3 | 22 | 2 | 56 | 8 | NYOS2103 | 7.6 | 1200 | 8 | 5 | -73.0815 | 38.5327 | 24.693 | 24.505 | 13.1069 | 35.5024 | 8.554 | 0.5156 | 5.064e-11 | 1026.8709 | 13.1035 | 26.7613 | 7.7492 | 235.854 | 8.4256 | 256.4408 | 91.972 | 2 | 2340.5163 | 2 | 2118.6124 | 1 | #N/A | 7.8907 | 8.0681 | 378.9139 | 380.3208 | 1943.5754 | 160.034 | 15.003 | 74.5595 | 2.3221 | 0 | 0 | 11.5645 | 3.7834 | 2.4227
2021 | 3 | 22 | 2 | 58 | 33 | NYOS2103 | 7.6 | 1200 | 8 | 6 | -73.0815 | 38.5327 | 3.06 | 3.037 | 13.0821 | 35.4942 | 8.554 | 0.526 | 5.064e-11 | 1026.7729 | 13.0816 | 26.7594 | 7.8139 | 237.825 | 8.4303 | 256.5851 | 92.688 | 2 | 2340.755 | 2 | 2117.4459 | 1 | #N/A | 7.8935 | 8.0721 | 375.7411 | 377.1366 | 1941.5973 | 160.9588 | 14.8896 | 74.9149 | 2.334 | 0 | 0 | 11.5277 | 3.8199 | 2.4453
2021 | 3 | 22 | 7 | 20 | 39 | NYOS2103 | 6.6 | 961 | 9 | 1 | -72.8253 | 38.7823 | 303.174 | 300.664 | 10.6825 | 35.3844 | 8.335 | -0.0524 | 5.064e-11 | 1028.4952 | 10.6455 | 27.139 | 4.2559 | 129.484 | 8.871 | 269.8963 | 47.975 | 2 | 2329.6429 | 2 | 2196.489 | 1 | #N/A | 7.6972 | 7.8942 | 574.1925 | 576.3921 | 2066.531 | 105.3752 | 24.5827 | 51.1291 | 1.2453 | 0 | 0 | 14.6287 | 2.3694 | 1.5151
2021 | 3 | 22 | 7 | 26 | 9 | NYOS2103 | 6.6 | 961 | 9 | 2 | -72.8253 | 38.7823 | 252.436 | 250.377 | 13.8701 | 35.7681 | 8.517 | 0.0504 | 5.064e-11 | 1027.9291 | 13.8335 | 26.8161 | 7.1426 | 217.381 | 8.282 | 252.0568 | 86.243 | 2 | 2353.1153 | 2 | 2133.9064 | 1 | #N/A | 7.8806 | 8.0377 | 402.5281 | 404.0081 | 1959.9799 | 158.3855 | 15.5412 | 73.9866 | 2.387 | 0 | 0 | 11.6551 | 3.5939 | 2.3118
2021 | 3 | 22 | 7 | 34 | 31 | NYOS2103 | 6.6 | 961 | 9 | 3 | -72.8253 | 38.7823 | 152.739 | 151.529 | 14.0421 | 35.7885 | 8.534 | 0.1162 | 5.064e-11 | 1027.4662 | 14.0198 | 26.7926 | 7.2385 | 220.304 | 8.2523 | 251.1575 | 87.715 | 2 | 2353.9951 | 2 | 2130.1868 | 1 | #N/A | 7.8893 | 8.0476 | 396.535 | 397.9898 | 1953.4115 | 161.5483 | 15.2271 | 75.0311 | 2.4651 | 0 | 0 | 11.5271 | 3.7292 | 2.397
2021 | 3 | 22 | 7 | 34 | 31 | NYOS2103 | 6.6 | 961 | 9 | 3 | -72.8253 | 38.7823 | 152.739 | 151.529 | 14.0421 | 35.7885 | 8.534 | 0.1162 | 5.064e-11 | 1027.4662 | 14.0198 | 26.7926 | 7.2385 | 220.304 | 8.2523 | 251.1575 | 87.715 | 2 | 2353.7097 | 2 | 2130.7879 | 1 | #N/A | 7.8876 | 8.0458 | 398.3546 | 399.8161 | 1954.501 | 160.9898 | 15.297 | 74.783 | 2.4552 | 0 | 0 | 11.5499 | 3.7163 | 2.3887
2021 | 3 | 22 | 7 | 42 | 55 | NYOS2103 | 6.6 | 961 | 9 | 4 | -72.8253 | 38.7823 | 51.465 | 51.07 | 11.5171 | 34.885 | 8.551 | 0.3511 | 5.064e-11 | 1026.8223 | 11.5107 | 26.5922 | 8.1974 | 249.536 | 8.7427 | 266.1364 | 93.763 | 2 | 2312.4036 | 2 | 2101.7997 | 1 | #N/A | 7.879 | 8.0797 | 362.5447 | 363.9186 | 1934.7748 | 151.8741 | 15.1506 | 71.8688 | 2.0203 | 0 | 0 | 11.8529 | 3.5866 | 2.2884
2021 | 3 | 22 | 7 | 45 | 38 | NYOS2103 | 6.6 | 961 | 9 | 5 | -72.8253 | 38.7823 | 25.984 | 25.786 | 10.1595 | 34.4313 | 8.57 | 0.5712 | 5.064e-11 | 1026.5981 | 10.1565 | 26.4811 | 8.9991 | 273.97 | 9.0261 | 274.7939 | 99.7 | 2 | 2292.4974 | 2 | 2075.9945 | 1 | #N/A | 7.8991 | 8.1227 | 321.6935 | 322.9342 | 1907.1948 | 154.7122 | 14.0876 | 73.959 | 1.9268 | 0 | 0 | 11.6654 | 3.6805 | 2.3401
2021 | 3 | 22 | 7 | 48 | 49 | NYOS2103 | 6.6 | 961 | 9 | 6 | -72.8253 | 38.7823 | 3.864 | 3.835 | 10.1455 | 34.4283 | 8.561 | 0.6784 | 5.064e-11 | 1026.4981 | 10.145 | 26.4807 | 8.9947 | 273.838 | 9.0291 | 274.883 | 99.62 | 2 | 2292.5269 | 2 | 2078.0704 | 1 | #N/A | 7.8949 | 8.1195 | 325.3272 | 326.5821 | 1910.3236 | 153.4932 | 14.2536 | 73.3184 | 1.9063 | 0 | 0 | 11.7237 | 3.6664 | 2.3305
2021 | 3 | 22 | 11 | 45 | 0 | NYOS2103 | 6.5 | 79 | 10 | 1 | -72.9425 | 39.1338 | 77.088 | 76.489 | 10.108 | 34.4303 | 8.547 | 0.6702 | 1.0755e-13 | 1026.8373 | 10.0991 | 26.4902 | 8.7704 | 267.005 | 9.0363 | 275.1 | 97.057 | 2 | 2295.1042 | 2 | 2075.7227 | 2 | 7.8843 | 7.9045 | 8.1273 | 316.2176 | 317.438 | 1905.4161 | 156.4352 | 13.8714 | 74.8804 | 1.9451 | 0 | 0 | 11.5947 | 3.6866 | 2.3453
2021 | 3 | 22 | 11 | 47 | 8 | NYOS2103 | 6.5 | 79 | 10 | 2 | -72.9425 | 39.1338 | 51.174 | 50.78 | 9.6995 | 34.2902 | 8.554 | 0.3919 | 0.004831 | 1026.6802 | 9.6938 | 26.4492 | 8.9625 | 272.864 | 9.1251 | 277.8151 | 98.218 | 2 | 2288.3213 | 2 | 2072.5084 | 1 | #N/A | 7.8999 | 8.1299 | 314.1306 | 315.3494 | 1904.5263 | 154.0032 | 13.9787 | 73.9269 | 1.8693 | 0 | 0 | 11.6867 | 3.6496 | 2.3188
2021 | 3 | 22 | 11 | 49 | 3 | NYOS2103 | 6.5 | 79 | 10 | 3 | -72.9425 | 39.1338 | 25.709 | 25.513 | 9.6663 | 34.2754 | 8.546 | 0.344 | 0.28674 | 1026.5588 | 9.6634 | 26.4427 | 8.894 | 270.78 | 9.1326 | 278.0451 | 97.387 | 2 | 2286.5912 | 2 | 2076.5117 | 1 | #N/A | 7.8886 | 8.1197 | 323.6097 | 324.8658 | 1911.6332 | 150.4608 | 14.4177 | 72.2288 | 1.8154 | 0 | 0 | 11.8482 | 3.5828 | 2.2755
2021 | 3 | 22 | 11 | 50 | 55 | NYOS2103 | 6.5 | 79 | 10 | 4 | -72.9425 | 39.1338 | 10.507 | 10.427 | 9.6706 | 34.2219 | 8.568 | 0.6422 | 1.6733 | 1026.4473 | 9.6695 | 26.3999 | 9.3012 | 283.189 | 9.1349 | 278.126 | 101.82 | 2 | 2284.3929 | 2 | 2064.2216 | 1 | #N/A | 7.9101 | 8.1424 | 304.8235 | 306.0067 | 1893.9108 | 156.728 | 13.5829 | 75.1235 | 1.9097 | 0 | 0 | 11.5536 | 3.7438 | 2.3771
2021 | 3 | 22 | 11 | 52 | 25 | NYOS2103 | 6.5 | 79 | 10 | 5 | -72.9425 | 39.1338 | 2.67 | 2.65 | 9.6739 | 34.2228 | 8.565 | 0.6381 | 7.1319 | 1026.412 | 9.6736 | 26.3999 | 9.3035 | 283.26 | 9.1342 | 278.1045 | 101.854 | 2 | 2284.2208 | 2 | 2064.1774 | 1 | #N/A | 7.9099 | 8.1424 | 305.0915 | 306.2756 | 1893.9217 | 156.6626 | 13.5933 | 75.0721 | 1.9091 | 0 | 0 | 11.5564 | 3.7477 | 2.3794
2021 | 3 | 22 | 15 | 8 | 45 | NYOS2103 | 6.4 | 64 | 11 | 1 | -73.0755 | 39.4778 | 62.993 | 62.504 | 8.3145 | 33.7786 | 8.541 | 0.6847 | 9.9503e-14 | 1026.5552 | 8.3082 | 26.2686 | 9.2066 | 280.345 | 9.4401 | 287.4568 | 97.526 | 2 | 2262.7367 | 2 | 2068.4046 | 1 | #N/A | 7.8646 | 8.1148 | 323.444 | 324.7218 | 1913.5071 | 139.7737 | 15.1238 | 68.1348 | 1.5552 | 0 | 0 | 12.3082 | 3.3148 | 2.0998
2021 | 3 | 22 | 15 | 8 | 45 | NYOS2103 | 6.4 | 64 | 11 | 1 | -73.0755 | 39.4778 | 62.993 | 62.504 | 8.3145 | 33.7786 | 8.541 | 0.6847 | 9.9503e-14 | 1026.5552 | 8.3082 | 26.2686 | 9.2066 | 280.345 | 9.4401 | 287.4568 | 97.526 | 2 | 2261.1233 | 2 | 2066.7414 | 1 | #N/A | 7.8649 | 8.1151 | 322.9338 | 324.2096 | 1911.8843 | 139.7572 | 15.0999 | 68.1761 | 1.5563 | 0 | 0 | 12.3012 | 3.3144 | 2.0995
2021 | 3 | 22 | 15 | 11 | 3 | NYOS2103 | 6.4 | 64 | 11 | 2 | -73.0755 | 39.4778 | 29.457 | 29.23 | 8.1784 | 33.7116 | 8.553 | 0.9769 | 0.79731 | 1026.3702 | 8.1755 | 26.236 | 9.5006 | 289.309 | 9.4731 | 288.4708 | 100.291 | 2 | 2261.0605 | 2 | 2067.8357 | 1 | #N/A | 7.8632 | 8.1168 | 322.8197 | 324.0973 | 1913.552 | 139.1131 | 15.1706 | 67.7553 | 1.5348 | 0 | 0 | 12.3437 | 3.3214 | 2.1024
2021 | 3 | 22 | 15 | 12 | 26 | NYOS2103 | 6.4 | 64 | 11 | 3 | -73.0755 | 39.4778 | 15.061 | 14.946 | 8.188 | 33.6762 | 8.576 | 1.6262 | 8.1852 | 1026.2752 | 8.1865 | 26.2066 | 9.9262 | 302.276 | 9.4733 | 288.4834 | 104.781 | 2 | 2258.9082 | 2 | 2059.5407 | 1 | #N/A | 7.8771 | 8.1316 | 310.6476 | 311.8769 | 1902.0735 | 142.8704 | 14.5968 | 69.5146 | 1.5869 | 0 | 0 | 12.1403 | 3.4212 | 2.165
2021 | 3 | 22 | 15 | 14 | 32 | NYOS2103 | 6.4 | 64 | 11 | 4 | -73.0755 | 39.4778 | 2.392 | 2.374 | 8.5346 | 33.642 | 8.579 | 0.9659 | 46.529 | 1026.1381 | 8.5343 | 26.1272 | 10.0232 | 305.255 | 9.4021 | 286.3387 | 106.606 | 2 | 2256.8638 | 2 | 2047.5116 | 1 | #N/A | 7.8988 | 8.1491 | 296.896 | 298.0655 | 1884.5516 | 149.1699 | 13.79 | 72.27 | 1.7095 | 0 | 0 | 11.8222 | 3.5811 | 2.267
2021 | 3 | 22 | 18 | 21 | 16 | NYOS2103 | 6.3 | 43 | 12 | 1 | -73.2018 | 39.8235 | 42.102 | 41.775 | 7.3255 | 33.4616 | 8.51 | 0.4876 | 0.041977 | 1026.3554 | 7.3216 | 26.1628 | 9.2689 | 282.272 | 9.6737 | 294.5998 | 95.815 | 2 | 2245.3409 | 2 | 2062.3713 | 2 | 7.8319 | 7.8457 | 8.1117 | 324.4536 | 325.7521 | 1914.4393 | 132.2084 | 15.7236 | 65.1081 | 1.3844 | 0 | 0 | 12.6675 | 3.1537 | 1.993
2021 | 3 | 22 | 18 | 23 | 48 | NYOS2103 | 6.3 | 43 | 12 | 2 | -73.2018 | 39.8235 | 20.893 | 20.732 | 6.3097 | 33.0819 | 8.523 | 1.1263 | 0.6041 | 1026.0947 | 6.308 | 25.9985 | 9.782 | 297.945 | 9.9277 | 302.385 | 98.532 | 2 | 2228.8386 | 2 | 2047.8842 | 1 | #N/A | 7.8479 | 8.1311 | 306.9013 | 308.1461 | 1902.049 | 130.3911 | 15.4439 | 64.7232 | 1.2918 | 0 | 0 | 12.723 | 3.1301 | 1.9732
2021 | 3 | 22 | 18 | 25 | 17 | NYOS2103 | 6.3 | 43 | 12 | 3 | -73.2018 | 39.8235 | 10.666 | 10.584 | 6.2395 | 33.0506 | 8.53 | 0.8478 | 1.2742 | 1026.0318 | 6.2386 | 25.9827 | 10.016 | 305.079 | 9.9461 | 302.948 | 100.703 | 2 | 2227.8451 | 2 | 2038.5016 | 1 | #N/A | 7.8672 | 8.1527 | 290.1128 | 291.2906 | 1888.4006 | 135.4631 | 14.6379 | 67.1796 | 1.3458 | 0 | 0 | 12.4318 | 3.259 | 2.0539
2021 | 3 | 22 | 18 | 26 | 37 | NYOS2103 | 6.3 | 43 | 12 | 4 | -73.2018 | 39.8235 | 2.104 | 2.088 | 7.1533 | 33.076 | 8.521 | 0.4882 | 6.2104 | 1025.8923 | 7.1531 | 25.8826 | 10.0022 | 304.688 | 9.7365 | 296.5939 | 102.729 | 2 | 2227.3357 | 2 | 2040.0383 | 1 | #N/A | 7.8624 | 8.1332 | 306.1651 | 307.3932 | 1890.4737 | 134.605 | 14.9597 | 66.2436 | 1.4159 | 0 | 0 | 12.4804 | 3.2426 | 2.0461
2021 | 3 | 22 | 21 | 32 | 58 | NYOS2103 | 6.2 | 40 | 13 | 1 | -73.3268 | 40.1682 | 38.622 | 38.322 | 5.7717 | 32.9496 | 8.495 | 0.7765 | 0.024781 | 1026.1392 | 5.7686 | 25.9608 | 9.8216 | 299.163 | 10.0624 | 306.497 | 97.607 | 2 | 2214.4245 | 2 | 2038.9724 | 1 | #N/A | 7.8388 | 8.1295 | 305.3941 | 306.6417 | 1896.8029 | 126.4941 | 15.6755 | 63.4254 | 1.2155 | 0 | 0 | 12.8909 | 3.0286 | 1.9077
2021 | 3 | 22 | 21 | 35 | 7 | NYOS2103 | 6.2 | 40 | 13 | 2 | -73.3268 | 40.1682 | 21.018 | 20.855 | 5.1944 | 32.7149 | 8.494 | 0.8129 | 0.51775 | 1025.9398 | 5.1928 | 25.8424 | 10.0711 | 306.797 | 10.2167 | 311.2335 | 98.575 | 2 | 2205.2998 | 2 | 2034.9335 | 1 | #N/A | 7.8311 | 8.1314 | 303.3459 | 304.5946 | 1895.8722 | 123.1449 | 15.9165 | 62.0029 | 1.1426 | 0 | 0 | 13.0738 | 2.9627 | 1.8635
2021 | 3 | 22 | 21 | 35 | 7 | NYOS2103 | 6.2 | 40 | 13 | 2 | -73.3268 | 40.1682 | 21.018 | 20.855 | 5.1944 | 32.7149 | 8.494 | 0.8129 | 0.51775 | 1025.9398 | 5.1928 | 25.8424 | 10.0711 | 306.797 | 10.2167 | 311.2335 | 98.575 | 2 | 2203.6142 | 2 | 2032.7603 | 1 | #N/A | 7.8325 | 8.1328 | 301.995 | 303.2382 | 1893.5251 | 123.3896 | 15.8456 | 62.1711 | 1.1463 | 0 | 0 | 13.0494 | 2.9686 | 1.8672
2021 | 3 | 22 | 21 | 36 | 46 | NYOS2103 | 6.2 | 40 | 13 | 3 | -73.3268 | 40.1682 | 10.199 | 10.12 | 5.2231 | 32.6691 | 8.493 | 0.569 | 2.1731 | 1025.85 | 5.2223 | 25.8027 | 10.2133 | 311.143 | 10.2129 | 311.1284 | 100.005 | 2 | 2202.7142 | 2 | 2029.6456 | 1 | #N/A | 7.8383 | 8.1388 | 297.6118 | 298.8364 | 1889.2856 | 124.7564 | 15.6038 | 62.7591 | 1.1641 | 0 | 0 | 12.9647 | 3.0086 | 1.892
2021 | 3 | 22 | 21 | 38 | 10 | NYOS2103 | 6.2 | 40 | 13 | 4 | -73.3268 | 40.1682 | 2.099 | 2.083 | 6.2521 | 32.7506 | 8.478 | 0.4161 | 3.6912 | 1025.7539 | 6.2519 | 25.7442 | 10.0783 | 307.046 | 9.9629 | 303.5315 | 101.158 | 2 | 2205.8479 | 2 | 2030.1175 | 1 | #N/A | 7.843 | 8.1275 | 307.9717 | 309.2219 | 1887.7155 | 126.8427 | 15.5595 | 63.1897 | 1.265 | 0 | 0 | 12.8507 | 3.0616 | 1.928
2021 | 3 | 23 | 0 | 47 | 15 | NYOS2103 | 6.1 | 18.12 | 14 | 1 | -73.4547 | 40.5148 | 15.411 | 15.292 | 5.0555 | 32.4614 | 8.485 | 1.3047 | 5.064e-11 | 1025.7285 | 5.0544 | 25.657 | 9.9363 | 302.747 | 10.268 | 312.8513 | 96.77 | 2 | 2204.6738 | 2 | 2037.787 | 1 | #N/A | 7.8262 | 8.1287 | 306.1162 | 307.3786 | 1900.4507 | 121.1699 | 16.1663 | 60.7768 | 1.1141 | 0 | 0 | 13.2229 | 2.9224 | 1.8366
2021 | 3 | 23 | 0 | 48 | 51 | NYOS2103 | 6.1 | 18.12 | 14 | 2 | -73.4547 | 40.5148 | 10.591 | 10.509 | 5.162 | 32.3553 | 8.513 | 1.3368 | 5.064e-11 | 1025.6103 | 5.1612 | 25.5612 | 10.3751 | 316.146 | 10.2492 | 312.3085 | 101.229 | 2 | 2203.6319 | 2 | 2026.2846 | 2 | 7.8405 | 7.852 | 8.1542 | 286.6175 | 287.7979 | 1883.6499 | 127.5466 | 15.0882 | 63.7035 | 1.1925 | 0 | 0 | 12.8289 | 3.0807 | 1.9357
2021 | 3 | 23 | 0 | 50 | 37 | NYOS2103 | 6.1 | 18.12 | 14 | 3 | -73.4547 | 40.5148 | 1.858 | 1.844 | 6.1177 | 32.3521 | 8.503 | 1.2499 | 5.064e-11 | 1025.455 | 6.1176 | 25.4464 | 10.3679 | 315.962 | 10.0207 | 305.3796 | 103.465 | 2 | 2203.5192 | 2 | 2022.6895 | 1 | #N/A | 7.86 | 8.1473 | 292.7563 | 293.9467 | 1877.7125 | 130.0811 | 14.8958 | 64.3539 | 1.2978 | 0 | 0 | 12.6834 | 3.1466 | 1.9794
2021 | 3 | 23 | 3 | 18 | 28 | NYOS2103 | 5.1 | 25 | 15 | 1 | -73.1347 | 40.5772 | 21.796 | 21.627 | 4.5605 | 32.3334 | 8.473 | 1.0851 | 5.064e-11 | 1025.7103 | 4.559 | 25.6089 | 10.1112 | 308.09 | 10.3995 | 316.8738 | 97.228 | 2 | 2195.033 | 2 | 2035.31 | 1 | #N/A | 7.8119 | 8.1213 | 310.2893 | 311.5774 | 1902.1012 | 116.5139 | 16.6948 | 58.8739 | 1.0377 | 0 | 0 | 13.4919 | 2.8088 | 1.7637
2021 | 3 | 23 | 3 | 20 | 9 | NYOS2103 | 5.1 | 25 | 15 | 2 | -73.1347 | 40.5772 | 10.317 | 10.237 | 4.6765 | 32.3165 | 8.482 | 0.9371 | 5.064e-11 | 1025.6312 | 4.6758 | 25.5832 | 10.2901 | 313.548 | 10.3717 | 316.0338 | 99.214 | 2 | 2192.5648 | 2 | 2029.7491 | 1 | #N/A | 7.8198 | 8.1282 | 304.9561 | 306.22 | 1895.0456 | 118.3628 | 16.3407 | 59.7351 | 1.0661 | 0 | 0 | 13.357 | 2.8601 | 1.7959
2021 | 3 | 23 | 3 | 21 | 34 | NYOS2103 | 5.1 | 25 | 15 | 3 | -73.1347 | 40.5772 | 1.944 | 1.929 | 5.4899 | 32.3415 | 8.468 | 0.7861 | 1.8984 | 1025.5219 | 5.4898 | 25.5128 | 10.2218 | 311.49 | 10.1706 | 309.9286 | 100.504 | 2 | 2192.6868 | 2 | 2032.2733 | 1 | #N/A | 7.8137 | 8.1089 | 321.7208 | 323.0399 | 1898.2523 | 117.2811 | 16.7398 | 58.7686 | 1.1115 | 0 | 0 | 13.4323 | 2.8376 | 1.7835
2021 | 3 | 23 | 5 | 47 | 37 | NYOS2103 | 4.1 | 26 | 16 | 1 | -72.8193 | 40.6713 | 24.261 | 24.073 | 4.534 | 32.4381 | 8.458 | 1.1142 | 5.064e-11 | 1025.8076 | 4.5324 | 25.6947 | 9.9747 | 303.904 | 10.3988 | 316.8262 | 95.921 | 2 | 2196.0611 | 2 | 2042.5349 | 1 | #N/A | 7.7954 | 8.1043 | 324.1511 | 325.4972 | 1912.274 | 112.8143 | 17.4467 | 57.1696 | 0.99669 | 0 | 0 | 13.7437 | 2.7168 | 1.7064
2021 | 3 | 23 | 5 | 47 | 37 | NYOS2103 | 4.1 | 26 | 16 | 1 | -72.8193 | 40.6713 | 24.261 | 24.073 | 4.534 | 32.4381 | 8.458 | 1.1142 | 5.064e-11 | 1025.8076 | 4.5324 | 25.6947 | 9.9747 | 303.904 | 10.3988 | 316.8262 | 95.921 | 2 | 2194.4093 | 2 | 2044.6801 | 1 | #N/A | 7.7862 | 8.0946 | 332.1661 | 333.5454 | 1916.2514 | 110.5506 | 17.878 | 56.0901 | 0.97467 | 0 | 0 | 13.8975 | 2.6623 | 1.6722
2021 | 3 | 23 | 5 | 49 | 54 | NYOS2103 | 4.1 | 26 | 16 | 2 | -72.8193 | 40.6713 | 10.589 | 10.507 | 4.8295 | 32.3966 | 8.472 | 0.6099 | 5.064e-11 | 1025.6796 | 4.8287 | 25.6304 | 10.2884 | 313.481 | 10.3281 | 314.6921 | 99.615 | 2 | 2192.5198 | 2 | 2032.1028 | 1 | #N/A | 7.813 | 8.1186 | 312.6276 | 313.9208 | 1898.4986 | 116.9528 | 16.6515 | 59.062 | 1.0613 | 0 | 0 | 13.4441 | 2.8245 | 1.7742
2021 | 3 | 23 | 5 | 51 | 51 | NYOS2103 | 4.1 | 26 | 16 | 3 | -72.8193 | 40.6713 | 1.995 | 1.979 | 5.6636 | 32.4434 | 8.458 | 0.4945 | 0.00025688 | 1025.5824 | 5.6634 | 25.5732 | 10.1311 | 308.707 | 10.1221 | 308.4312 | 100.089 | 2 | 2195.0344 | 2 | 2037.1659 | 1 | #N/A | 7.806 | 8.098 | 331.2473 | 332.6024 | 1904.1976 | 115.8495 | 17.1188 | 58.04 | 1.1059 | 0 | 0 | 13.5322 | 2.8013 | 1.7615
2021 | 3 | 23 | 9 | 5 | 18 | NYOS2103 | 4.2 | 45.6 | 17 | 1 | -72.7165 | 40.3857 | 43.306 | 42.968 | 5.7197 | 32.9428 | 8.481 | 0.8014 | 5.064e-11 | 1026.1617 | 5.7163 | 25.9617 | 9.7885 | 298.153 | 10.0752 | 306.8857 | 97.154 | 2 | 2215.4297 | 2 | 2049.0752 | 1 | #N/A | 7.8177 | 8.108 | 323.0989 | 324.4197 | 1911.3979 | 121.0617 | 16.6156 | 60.7655 | 1.1507 | 0 | 0 | 13.238 | 2.896 | 1.8241
2021 | 3 | 23 | 9 | 8 | 12 | NYOS2103 | 4.2 | 45.6 | 17 | 2 | -72.7165 | 40.3857 | 25.927 | 25.726 | 5.5669 | 32.8726 | 8.492 | 0.9906 | 5.064e-11 | 1026.0441 | 5.5649 | 25.9242 | 9.9985 | 304.561 | 10.1163 | 308.1486 | 98.836 | 2 | 2213.2905 | 2 | 2043.3453 | 2 | 7.8166 | 7.8272 | 8.1211 | 312.5471 | 313.8273 | 1904.0197 | 123.1583 | 16.1673 | 61.7978 | 1.1641 | 0 | 0 | 13.1004 | 2.9574 | 1.8618
2021 | 3 | 23 | 9 | 10 | 48 | NYOS2103 | 4.2 | 45.6 | 17 | 3 | -72.7165 | 40.3857 | 9.636 | 9.561 | 6.2477 | 32.8998 | 8.497 | 0.7759 | 5.064e-11 | 1025.9069 | 6.2469 | 25.8625 | 10.0383 | 305.791 | 9.9541 | 303.2281 | 100.845 | 2 | 2214.4854 | 2 | 2041.8382 | 1 | #N/A | 7.833 | 8.1168 | 317.3598 | 318.6481 | 1900.7017 | 125.1144 | 16.0222 | 62.3252 | 1.2373 | 0 | 0 | 12.9861 | 3.0131 | 1.8983
2021 | 3 | 23 | 9 | 12 | 11 | NYOS2103 | 4.2 | 45.6 | 17 | 4 | -72.7165 | 40.3857 | 1.947 | 1.932 | 6.3301 | 32.9128 | 8.497 | 0.7587 | 0.059582 | 1025.8713 | 6.3299 | 25.8624 | 10.019 | 305.204 | 9.9342 | 302.6202 | 100.854 | 2 | 2214.3271 | 2 | 2044.7598 | 1 | #N/A | 7.8257 | 8.1081 | 324.9743 | 326.2921 | 1905.0904 | 123.3114 | 16.3579 | 61.3991 | 1.2229 | 0 | 0 | 13.0978 | 2.9738 | 1.8736
2021 | 3 | 23 | 11 | 50 | 34 | NYOS2103 | 5.2 | 40 | 18 | 1 | -73.0183 | 40.2632 | 39.91 | 39.6 | 5.6025 | 32.9326 | 8.487 | 0.9267 | 0.018571 | 1026.152 | 5.5993 | 25.9675 | 9.7814 | 297.936 | 10.1037 | 307.7539 | 96.81 | 2 | 2210.4698 | 2 | 2042.8969 | 1 | #N/A | 7.8212 | 8.1137 | 317.5844 | 318.8846 | 1904.8821 | 121.6137 | 16.4012 | 61.2168 | 1.1512 | 0 | 0 | 13.177 | 2.9113 | 1.8334
2021 | 3 | 23 | 11 | 52 | 23 | NYOS2103 | 5.2 | 40 | 18 | 2 | -73.0183 | 40.2632 | 21.001 | 20.839 | 5.6238 | 32.9121 | 8.502 | 0.7754 | 1.3631 | 1026.0457 | 5.6222 | 25.9486 | 10.0357 | 305.687 | 10.1 | 307.6466 | 99.363 | 2 | 2209.1624 | 2 | 2031.2231 | 1 | #N/A | 7.8456 | 8.1397 | 297.1935 | 298.41 | 1888.0432 | 127.8416 | 15.3384 | 64.2208 | 1.2225 | 0 | 0 | 12.7865 | 3.0722 | 1.9342
2021 | 3 | 23 | 11 | 53 | 54 | NYOS2103 | 5.2 | 40 | 18 | 3 | -73.0183 | 40.2632 | 10.208 | 10.129 | 6.2018 | 32.9382 | 8.499 | 0.7685 | 5.8671 | 1025.9457 | 6.201 | 25.8987 | 9.9922 | 304.379 | 9.9622 | 303.4647 | 100.301 | 2 | 2211.2227 | 2 | 2034.4649 | 1 | #N/A | 7.8424 | 8.1273 | 308.0807 | 309.3321 | 1891.4459 | 127.4435 | 15.5755 | 63.635 | 1.2623 | 0 | 0 | 12.8227 | 3.0682 | 1.9331
2021 | 3 | 23 | 11 | 53 | 54 | NYOS2103 | 5.2 | 40 | 18 | 3 | -73.0183 | 40.2632 | 10.208 | 10.129 | 6.2018 | 32.9382 | 8.499 | 0.7685 | 5.8671 | 1025.9457 | 6.201 | 25.8987 | 9.9922 | 304.379 | 9.9622 | 303.4647 | 100.301 | 2 | 2210.6184 | 2 | 2036.5673 | 1 | #N/A | 7.8362 | 8.1209 | 313.2514 | 314.5238 | 1894.9286 | 125.8019 | 15.8369 | 62.8501 | 1.2438 | 0 | 0 | 12.9195 | 3.0287 | 1.9082
2021 | 3 | 23 | 11 | 55 | 12 | NYOS2103 | 5.2 | 40 | 18 | 4 | -73.0183 | 40.2632 | 2.248 | 2.231 | 6.2248 | 32.9396 | 8.499 | 0.7351 | 28.684 | 1025.9071 | 6.2246 | 25.8968 | 9.9906 | 304.329 | 9.9568 | 303.3004 | 100.339 | 2 | 2211.4042 | 2 | 2034.7245 | 1 | #N/A | 7.8422 | 8.127 | 308.6506 | 309.9039 | 1891.7049 | 127.428 | 15.5915 | 63.5872 | 1.2637 | 0 | 0 | 12.8253 | 3.0726 | 1.9357
2021 | 3 | 23 | 14 | 51 | 48 | NYOS2103 | 5.3 | 50 | 19 | 1 | -72.909 | 39.9943 | 48.122 | 47.748 | 7.2541 | 33.4139 | 8.515 | 0.4004 | 0.04067 | 1026.3555 | 7.2497 | 26.1352 | 9.4103 | 286.585 | 9.6925 | 295.1814 | 97.088 | 2 | 2239.2697 | 2 | 2048.6464 | 1 | #N/A | 7.864 | 8.1316 | 306.7719 | 308.0008 | 1897.0749 | 136.664 | 14.9076 | 67.4359 | 1.4383 | 0 | 0 | 12.3906 | 3.2571 | 2.0581
2021 | 3 | 23 | 14 | 53 | 36 | NYOS2103 | 5.3 | 50 | 19 | 2 | -72.909 | 39.9943 | 25.34 | 25.144 | 7.114 | 33.3614 | 8.53 | 1.0561 | 0.8401 | 1026.229 | 7.1117 | 26.1128 | 9.7248 | 296.169 | 9.727 | 296.2381 | 99.977 | 2 | 2240.4137 | 2 | 2057.4897 | 1 | #N/A | 7.8475 | 8.1175 | 319.5061 | 320.7884 | 1909.8283 | 132.0546 | 15.6069 | 65.1155 | 1.3685 | 0 | 0 | 12.6617 | 3.162 | 1.9969
2021 | 3 | 23 | 14 | 55 | 17 | NYOS2103 | 5.3 | 50 | 19 | 3 | -72.909 | 39.9943 | 10.467 | 10.386 | 7.5688 | 33.3683 | 8.547 | 0.802 | 5.9798 | 1026.1026 | 7.5678 | 26.0548 | 9.9962 | 304.454 | 9.6261 | 293.1815 | 103.845 | 2 | 2239.0893 | 2 | 2042.6408 | 2 | 7.876 | 7.8772 | 8.1418 | 300.1891 | 301.3867 | 1887.7349 | 140.4722 | 14.4338 | 68.9018 | 1.5156 | 0 | 0 | 12.1942 | 3.3728 | 2.131
2021 | 3 | 23 | 14 | 56 | 50 | NYOS2103 | 5.3 | 50 | 19 | 4 | -72.909 | 39.9943 | 3.326 | 3.301 | 7.5829 | 33.3682 | 8.547 | 0.4012 | 26.525 | 1026.0679 | 7.5826 | 26.0526 | 9.9772 | 303.875 | 9.623 | 293.0882 | 103.68 | 2 | 2239.69 | 2 | 2040.4997 | 1 | #N/A | 7.8831 | 8.1479 | 295.694 | 296.8735 | 1884.0968 | 142.1922 | 14.2108 | 69.6776 | 1.5384 | 0 | 0 | 12.108 | 3.4188 | 2.1599
2021 | 3 | 23 | 18 | 49 | 29 | NYOS2103 | 5.4 | 66 | 20 | 1 | -72.7938 | 39.647 | 61.254 | 60.778 | 9.1396 | 34.0814 | 8.538 | 0.1466 | 0.017362 | 1026.655 | 9.133 | 26.3776 | 8.9378 | 272.131 | 9.2503 | 281.6482 | 96.621 | 2 | 2273.8174 | 2 | 2071.9335 | 1 | #N/A | 7.8755 | 8.1132 | 326.2785 | 327.5537 | 1912.2556 | 144.8669 | 14.811 | 70.1413 | 1.6943 | 0 | 0 | 12.0744 | 3.4308 | 2.1772
2021 | 3 | 23 | 18 | 51 | 58 | NYOS2103 | 5.4 | 66 | 20 | 2 | -72.7938 | 39.647 | 35.709 | 35.434 | 8.7276 | 33.9338 | 8.536 | 0.2733 | 0.23941 | 1026.4888 | 8.7238 | 26.3266 | 9.0838 | 276.591 | 9.3441 | 284.5158 | 97.214 | 2 | 2268.2469 | 2 | 2069.4782 | 1 | #N/A | 7.8715 | 8.1164 | 323.7459 | 325.018 | 1911.7865 | 142.7776 | 14.914 | 69.2836 | 1.6292 | 0 | 0 | 12.1678 | 3.4005 | 2.1553
2021 | 3 | 23 | 18 | 54 | 50 | NYOS2103 | 5.4 | 66 | 20 | 3 | -72.7938 | 39.647 | 14.883 | 14.769 | 8.7117 | 33.886 | 8.543 | 0.6479 | 1.1561 | 1026.3589 | 8.7101 | 26.2913 | 9.3365 | 284.296 | 9.3503 | 284.7144 | 99.853 | 2 | 2263.3372 | 2 | 2061.653 | 1 | #N/A | 7.8789 | 8.1251 | 316.4981 | 317.742 | 1902.5648 | 144.4964 | 14.592 | 70.1318 | 1.6554 | 0 | 0 | 12.0624 | 3.4559 | 2.1897
2021 | 3 | 23 | 18 | 56 | 18 | NYOS2103 | 5.4 | 66 | 20 | 4 | -72.7938 | 39.647 | 3.195 | 3.171 | 9.5251 | 33.982 | 8.577 | 0.8294 | 3.2771 | 1026.2507 | 9.5247 | 26.2362 | 9.7524 | 296.975 | 9.1782 | 279.4887 | 106.257 | 2 | 2270.3133 | 2 | 2048.924 | 1 | #N/A | 7.9174 | 8.1525 | 295.5031 | 296.6522 | 1878.4647 | 157.2096 | 13.2498 | 75.5189 | 1.9176 | 0 | 0 | 11.4878 | 3.7658 | 2.3893
2021 | 3 | 23 | 18 | 56 | 18 | NYOS2103 | 5.4 | 66 | 20 | 4 | -72.7938 | 39.647 | 3.195 | 3.171 | 9.5251 | 33.982 | 8.577 | 0.8294 | 3.2771 | 1026.2507 | 9.5247 | 26.2362 | 9.7524 | 296.975 | 9.1782 | 279.4887 | 106.257 | 2 | 2270.1702 | 2 | 2046.5341 | 1 | #N/A | 7.922 | 8.1572 | 291.7751 | 292.9097 | 1874.846 | 158.6054 | 13.0827 | 76.1821 | 1.9384 | 0 | 0 | 11.4254 | 3.7992 | 2.4105
2021 | 3 | 23 | 22 | 39 | 38 | NYOS2103 | 5.5 | 112.7 | 21 | 1 | -72.6765 | 39.329 | 108.82 | 107.964 | 12.3185 | 35.1407 | 8.499 | 0.5825 | 4.9767e-13 | 1027.124 | 12.3041 | 26.6397 | 7.0923 | 215.886 | 8.5833 | 261.2715 | 82.629 | 2 | 2324.2782 | 2 | 2123.6228 | 1 | #N/A | 7.8539 | 8.0393 | 403.0704 | 404.5822 | 1961.0549 | 146.1734 | 16.3944 | 68.8741 | 2.0117 | 0 | 0 | 12.1589 | 3.412 | 2.1825
2021 | 3 | 23 | 22 | 44 | 11 | NYOS2103 | 5.5 | 112.7 | 21 | 2 | -72.6765 | 39.329 | 61.685 | 61.207 | 9.8144 | 34.3095 | 8.544 | 0.1477 | 6.2871e-13 | 1026.7235 | 9.8075 | 26.4452 | 8.697 | 264.783 | 9.1011 | 277.0868 | 95.56 | 2 | 2286.5144 | 2 | 2082.6166 | 1 | #N/A | 7.8754 | 8.1023 | 337.5637 | 338.8715 | 1921.0432 | 146.611 | 14.9627 | 70.4806 | 1.7769 | 0 | 0 | 12.0299 | 3.4673 | 2.2038
2021 | 3 | 23 | 22 | 47 | 19 | NYOS2103 | 5.5 | 112.7 | 21 | 3 | -72.6765 | 39.329 | 30.512 | 30.278 | 9.5925 | 34.2316 | 8.563 | 0.4602 | 0.33078 | 1026.5587 | 9.5891 | 26.4208 | 9.0982 | 277.005 | 9.1499 | 278.5783 | 99.435 | 2 | 2285.8739 | 2 | 2072.2638 | 1 | #N/A | 7.8965 | 8.1288 | 315.5747 | 316.8008 | 1905.5541 | 152.6119 | 14.0978 | 73.2642 | 1.8395 | 0 | 0 | 11.7462 | 3.6318 | 2.3063
2021 | 3 | 23 | 22 | 49 | 18 | NYOS2103 | 5.5 | 112.7 | 21 | 4 | -72.6765 | 39.329 | 15.985 | 15.863 | 9.5782 | 34.0991 | 8.567 | 0.7036 | 2.6175 | 1026.3915 | 9.5765 | 26.3193 | 9.3877 | 285.847 | 9.1606 | 278.9306 | 102.48 | 2 | 2275.7934 | 2 | 2063.4784 | 2 | 7.8862 | 7.8968 | 8.1299 | 314.0988 | 315.3194 | 1897.7885 | 151.6405 | 14.0493 | 72.8959 | 1.8354 | 0 | 0 | 11.7575 | 3.6213 | 2.2986
2021 | 3 | 23 | 22 | 51 | 22 | NYOS2103 | 5.5 | 112.7 | 21 | 5 | -72.6765 | 39.329 | 3.855 | 3.826 | 9.5673 | 34.0912 | 8.554 | 0.6822 | 9.4357 | 1026.3321 | 9.5668 | 26.3147 | 9.337 | 284.305 | 9.1632 | 279.0131 | 101.897 | 2 | 2276.1586 | 2 | 2065.369 | 1 | #N/A | 7.8937 | 8.1273 | 316.7874 | 318.0186 | 1900.4556 | 150.738 | 14.1753 | 72.4142 | 1.8205 | 0 | 0 | 11.8035 | 3.608 | 2.2898
2021 | 3 | 24 | 2 | 52 | 6 | NYOS2103 | 5.6 | 955 | 22 | 1 | -72.569 | 39.0192 | 303.195 | 300.678 | 10.799 | 35.3886 | 8.339 | -0.057 | 5.064e-11 | 1028.477 | 10.7617 | 27.1215 | 4.158 | 126.507 | 8.8487 | 269.223 | 46.99 | 2 | 2329.0629 | 2 | 2195.6241 | 1 | #N/A | 7.6979 | 7.8931 | 575.7769 | 577.9791 | 2065.4988 | 105.5686 | 24.5565 | 51.1826 | 1.2572 | 0 | 0 | 14.6104 | 2.3739 | 1.5183
2021 | 3 | 24 | 2 | 56 | 16 | NYOS2103 | 5.6 | 955 | 22 | 2 | -72.569 | 39.0192 | 254.131 | 252.051 | 13.9841 | 35.8149 | 8.512 | 0.0068 | 5.064e-11 | 1027.9482 | 13.947 | 26.8284 | 6.9187 | 210.564 | 8.2606 | 251.4014 | 83.756 | 2 | 2354.3344 | 2 | 2138.517 | 1 | #N/A | 7.8731 | 8.0282 | 412.9429 | 414.459 | 1966.2893 | 156.3446 | 15.8831 | 73.0016 | 2.3639 | 0 | 0 | 11.7479 | 3.5457 | 2.2816
2021 | 3 | 24 | 3 | 3 | 57 | NYOS2103 | 5.6 | 955 | 22 | 3 | -72.569 | 39.0192 | 152.351 | 151.141 | 14.2387 | 35.8646 | 8.538 | 0.0597 | 5.064e-11 | 1027.4808 | 14.2163 | 26.8095 | 7.2025 | 219.206 | 8.2158 | 250.0439 | 87.667 | 2 | 2356.5645 | 2 | 2132.175 | 1 | #N/A | 7.8892 | 8.0445 | 400.1876 | 401.6521 | 1954.8858 | 162.0209 | 15.2683 | 75.1478 | 2.4982 | 0 | 0 | 11.5123 | 3.7389 | 2.4044
2021 | 3 | 24 | 3 | 9 | 50 | NYOS2103 | 5.6 | 955 | 22 | 4 | -72.569 | 39.0192 | 74.811 | 74.231 | 14.2976 | 35.8799 | 8.544 | 0.2321 | 5.064e-11 | 1027.1361 | 14.2866 | 26.8062 | 7.2515 | 220.698 | 8.2053 | 249.7254 | 88.376 | 2 | 2358.3959 | 2 | 2131.631 | 1 | #N/A | 7.8934 | 8.0507 | 397.2754 | 398.7281 | 1952.7581 | 163.7445 | 15.1286 | 75.6241 | 2.534 | 0 | 0 | 11.4517 | 3.8292 | 2.4606
2021 | 3 | 24 | 3 | 9 | 50 | NYOS2103 | 5.6 | 955 | 22 | 4 | -72.569 | 39.0192 | 74.811 | 74.231 | 14.2976 | 35.8799 | 8.544 | 0.2321 | 5.064e-11 | 1027.1361 | 14.2866 | 26.8062 | 7.2515 | 220.698 | 8.2053 | 249.7254 | 88.376 | 2 | 2358.9744 | 2 | 2132.4766 | 1 | #N/A | 7.8928 | 8.0501 | 398.0277 | 399.4831 | 1953.7228 | 163.5965 | 15.1572 | 75.5372 | 2.5305 | 0 | 0 | 11.4604 | 3.8257 | 2.4584
2021 | 3 | 24 | 3 | 16 | 22 | NYOS2103 | 5.6 | 955 | 22 | 5 | -72.569 | 39.0192 | 3.909 | 3.88 | 14.2144 | 35.8293 | 8.543 | 0.3092 | 5.064e-11 | 1026.8 | 14.2139 | 26.7827 | 7.4261 | 226.016 | 8.2216 | 250.227 | 90.324 | 2 | 2356.1876 | 2 | 2129.9686 | 1 | #N/A | 7.8932 | 8.0543 | 396.2614 | 397.712 | 1951.3365 | 163.4992 | 15.1328 | 75.3432 | 2.5186 | 0 | 0 | 11.4616 | 3.8717 | 2.4853
2021 | 3 | 24 | 7 | 55 | 28 | NYOS2103 | 4.6 | 523 | 23 | 1 | -72.304 | 39.2365 | 302.732 | 300.213 | 10.3994 | 35.3584 | 8.336 | -0.0576 | 5.064e-11 | 1028.5249 | 10.363 | 27.1688 | 4.339 | 132.009 | 8.9265 | 271.5773 | 48.608 | 2 | 2328.8571 | 2 | 2196.2573 | 1 | #N/A | 7.6962 | 7.8974 | 568.7726 | 570.9594 | 2066.7452 | 104.9312 | 24.5808 | 51.0437 | 1.2187 | 0 | 0 | 14.6623 | 2.3595 | 1.508
2021 | 3 | 24 | 8 | 1 | 55 | NYOS2103 | 4.6 | 523 | 23 | 2 | -72.304 | 39.2365 | 226.684 | 224.84 | 12.5329 | 35.6128 | 8.387 | -0.0545 | 5.064e-11 | 1027.9732 | 12.5023 | 26.9673 | 4.4237 | 134.613 | 8.5199 | 259.2586 | 51.922 | 2 | 2338.8099 | 2 | 2183.9119 | 1 | #N/A | 7.7459 | 7.9199 | 546.4632 | 548.5071 | 2043.014 | 118.8806 | 22.0173 | 56.4597 | 1.5872 | 0 | 0 | 13.7227 | 2.7096 | 1.7375
2021 | 3 | 24 | 8 | 6 | 18 | NYOS2103 | 4.6 | 523 | 23 | 3 | -72.304 | 39.2365 | 177.304 | 175.882 | 13.5656 | 35.6857 | 8.523 | 0.0482 | 5.064e-11 | 1027.5971 | 13.5403 | 26.8136 | 7.0869 | 215.685 | 8.3376 | 253.7482 | 85 | 2 | 2347.6094 | 2 | 2131.3842 | 2 | 7.8681 | 7.8763 | 8.0407 | 401.7871 | 403.2701 | 1959.2537 | 156.464 | 15.6667 | 73.1211 | 2.3158 | 0 | 0 | 11.7285 | 3.5979 | 2.3107
2021 | 3 | 24 | 8 | 13 | 37 | NYOS2103 | 4.6 | 523 | 23 | 4 | -72.304 | 39.2365 | 76.543 | 75.947 | 13.5719 | 35.6712 | 8.537 | 0.1003 | 5.064e-11 | 1027.1367 | 13.5611 | 26.7981 | 7.3907 | 224.934 | 8.3372 | 253.742 | 88.647 | 2 | 2349.3566 | 2 | 2128.6973 | 1 | #N/A | 7.8851 | 8.0532 | 393.2409 | 394.6923 | 1953.8658 | 159.4997 | 15.3317 | 74.1346 | 2.3658 | 0 | 0 | 11.6101 | 3.733 | 2.3946
2021 | 3 | 24 | 8 | 18 | 13 | NYOS2103 | 4.6 | 523 | 23 | 5 | -72.304 | 39.2365 | 20.922 | 20.763 | 14.2531 | 35.6173 | 8.622 | 2.2167 | 5.064e-11 | 1026.7035 | 14.25 | 26.6112 | 8.4283 | 256.562 | 8.226 | 250.403 | 102.46 | 2 | 2352.8543 | 2 | 2085.5022 | 1 | #N/A | 7.973 | 8.1346 | 317.7571 | 318.9197 | 1883.912 | 189.4554 | 12.1348 | 87.0037 | 3.0353 | 0 | 0 | 10.4867 | 4.4797 | 2.8756
2021 | 3 | 24 | 8 | 20 | 32 | NYOS2103 | 4.6 | 523 | 23 | 6 | -72.304 | 39.2365 | 3.845 | 3.815 | 14.2749 | 35.6137 | 8.628 | 2.3907 | 5.064e-11 | 1026.6201 | 14.2744 | 26.6032 | 8.5418 | 260.018 | 8.2226 | 250.3008 | 103.882 | 2 | 2352.5128 | 2 | 2084.8207 | 1 | #N/A | 7.9737 | 8.1355 | 317.4716 | 318.6328 | 1882.9875 | 189.7169 | 12.1161 | 87.0544 | 3.0444 | 0 | 0 | 10.4782 | 4.4992 | 2.8876
2021 | 3 | 24 | 11 | 59 | 55 | NYOS2103 | 4.5 | 1126 | 24 | 1 | -72.3953 | 39.526 | 303.05 | 300.52 | 11.8797 | 35.5134 | 8.378 | -0.0395 | 2.4101e-13 | 1028.3666 | 11.84 | 27.0187 | 4.6418 | 141.241 | 8.6419 | 262.9595 | 53.712 | 2 | 2336.1598 | 2 | 2181.3274 | 1 | #N/A | 7.7471 | 7.9283 | 528.9337 | 530.9287 | 2041.1775 | 118.3797 | 21.7702 | 56.7121 | 1.5228 | 0 | 0 | 13.7491 | 2.6623 | 1.7063
2021 | 3 | 24 | 12 | 5 | 22 | NYOS2103 | 4.5 | 1126 | 24 | 2 | -72.3953 | 39.526 | 202.188 | 200.55 | 13.4767 | 35.663 | 8.479 | -0.0312 | 2.1259e-13 | 1027.7088 | 13.4481 | 26.8152 | 6.2669 | 190.729 | 8.3538 | 254.2426 | 75.019 | 2 | 2343.6007 | 2 | 2146.0726 | 1 | #N/A | 7.8388 | 8.0026 | 442.7434 | 444.3795 | 1983.9457 | 144.8132 | 17.3136 | 67.9326 | 2.1064 | 0 | 0 | 12.265 | 3.316 | 2.1298
2021 | 3 | 24 | 12 | 5 | 22 | NYOS2103 | 4.5 | 1126 | 24 | 2 | -72.3953 | 39.526 | 202.188 | 200.55 | 13.4767 | 35.663 | 8.479 | -0.0312 | 2.1259e-13 | 1027.7088 | 13.4481 | 26.8152 | 6.2669 | 190.729 | 8.3538 | 254.2426 | 75.019 | 2 | 2343.9584 | 2 | 2146.8329 | 1 | #N/A | 7.838 | 8.0017 | 443.8858 | 445.5261 | 1984.8958 | 144.5789 | 17.3583 | 67.813 | 2.102 | 0 | 0 | 12.2784 | 3.3106 | 2.1264
2021 | 3 | 24 | 12 | 8 | 24 | NYOS2103 | 4.5 | 1126 | 24 | 3 | -72.3953 | 39.526 | 149.158 | 147.969 | 13.1524 | 35.484 | 8.518 | 0.1439 | 2.1089e-13 | 1027.4021 | 13.1317 | 26.7414 | 7.2958 | 222.059 | 8.4187 | 256.2363 | 86.662 | 2 | 2335.9001 | 2 | 2130.3298 | 1 | #N/A | 7.8585 | 8.0298 | 413.1839 | 414.7171 | 1964.4131 | 149.5784 | 16.3383 | 70.1833 | 2.1566 | 0 | 0 | 12.0146 | 3.4603 | 2.2192
2021 | 3 | 24 | 12 | 12 | 56 | NYOS2103 | 4.5 | 1126 | 24 | 4 | -72.3953 | 39.526 | 80.578 | 79.948 | 9.5211 | 34.2282 | 8.549 | 0.1395 | 1.5978e-13 | 1026.7948 | 9.5122 | 26.4308 | 8.8282 | 268.782 | 9.1644 | 279.0172 | 96.332 | 2 | 2284.7672 | 2 | 2078.3836 | 1 | #N/A | 7.8818 | 8.1129 | 327.249 | 328.5217 | 1915.756 | 147.973 | 14.6544 | 71.3055 | 1.7674 | 0 | 0 | 11.9589 | 3.4889 | 2.2166
2021 | 3 | 24 | 12 | 17 | 4 | NYOS2103 | 4.5 | 1126 | 24 | 5 | -72.3953 | 39.526 | 25.362 | 25.168 | 8.9481 | 33.8152 | 8.562 | 0.5915 | 0.69082 | 1026.3141 | 8.9454 | 26.199 | 9.5687 | 291.393 | 9.3056 | 283.3794 | 102.828 | 2 | 2262.6322 | 2 | 2054.4677 | 1 | #N/A | 7.8934 | 8.136 | 307.1779 | 308.3814 | 1891.8102 | 148.602 | 14.0556 | 71.8864 | 1.739 | 0 | 0 | 11.862 | 3.5485 | 2.2492
2021 | 3 | 24 | 12 | 19 | 32 | NYOS2103 | 4.5 | 1126 | 24 | 6 | -72.3953 | 39.526 | 2.577 | 2.558 | 9.0993 | 33.8008 | 8.566 | 0.5748 | 19.953 | 1026.1751 | 9.099 | 26.1634 | 9.6035 | 292.462 | 9.2754 | 282.4692 | 103.538 | 2 | 2260.8098 | 2 | 2054.5935 | 2 | 7.8883 | 7.8898 | 8.1307 | 312.2785 | 313.4996 | 1892.8976 | 147.4782 | 14.2177 | 71.2223 | 1.741 | 0 | 0 | 11.912 | 3.537 | 2.2417
2021 | 3 | 24 | 15 | 55 | 42 | NYOS2103 | 4.4 | 63 | 25 | 1 | -72.5072 | 39.8115 | 61.38 | 60.902 | 9.4792 | 34.2834 | 8.401 | 0.3522 | 0.028126 | 1026.7579 | 9.4724 | 26.4805 | 6.5961 | 200.814 | 9.1696 | 279.1612 | 71.935 | 2 | 2277.8656 | 2 | 2130.4872 | 1 | #N/A | 7.7494 | 7.9764 | 467.8141 | 469.6343 | 1997.0528 | 112.4627 | 20.9716 | 54.6139 | 1.2843 | 0 | 0 | 14.0058 | 2.6602 | 1.6898
2021 | 3 | 24 | 15 | 58 | 38 | NYOS2103 | 4.4 | 63 | 25 | 2 | -72.5072 | 39.8115 | 31.288 | 31.046 | 7.6023 | 33.4932 | 8.525 | 0.182 | 0.79853 | 1026.2914 | 7.5993 | 26.1484 | 9.3685 | 285.311 | 9.6109 | 292.6922 | 97.478 | 2 | 2246.3413 | 2 | 2063.6619 | 1 | #N/A | 7.8446 | 8.1065 | 329.6494 | 330.9639 | 1915.6564 | 132.1848 | 15.8205 | 64.9158 | 1.4073 | 0 | 0 | 12.6731 | 3.159 | 1.997
2021 | 3 | 24 | 16 | 0 | 50 | NYOS2103 | 4.4 | 63 | 25 | 3 | -72.5072 | 39.8115 | 17.977 | 17.838 | 7.0506 | 33.3504 | 8.517 | 0.3886 | 4.113 | 1026.1952 | 7.049 | 26.1128 | 9.5434 | 290.645 | 9.7419 | 296.6908 | 97.962 | 2 | 2238.3478 | 2 | 2058.9464 | 1 | #N/A | 7.8399 | 8.1109 | 325.0388 | 326.3444 | 1913.1664 | 129.8668 | 15.9132 | 64.1179 | 1.338 | 0 | 0 | 12.7802 | 3.1143 | 1.9663
2021 | 3 | 24 | 16 | 2 | 54 | NYOS2103 | 4.4 | 63 | 25 | 4 | -72.5072 | 39.8115 | 2.226 | 2.209 | 8.1166 | 33.4208 | 8.553 | 0.2291 | 31.586 | 1026.0267 | 8.1164 | 26.0165 | 9.9458 | 302.928 | 9.5043 | 289.4821 | 104.645 | 2 | 2244.3605 | 2 | 2046.0471 | 1 | #N/A | 7.8799 | 8.1361 | 305.9574 | 307.1693 | 1889.6232 | 141.9909 | 14.4329 | 69.1792 | 1.5837 | 0 | 0 | 12.1391 | 3.4134 | 2.1584
2021 | 3 | 24 | 19 | 0 | 55 | NYOS2103 | 4.3 | 55 | 26 | 1 | -72.6115 | 40.1 | 53.076 | 52.662 | 6.7208 | 33.2727 | 8.504 | 0.4106 | 0.0044971 | 1026.3398 | 6.7162 | 26.0961 | 9.4889 | 288.99 | 9.8212 | 299.1103 | 96.617 | 2 | 2235.9838 | 2 | 2058.0107 | 1 | #N/A | 7.838 | 8.1128 | 321.6944 | 322.9922 | 1913.2991 | 128.7729 | 15.9388 | 63.8464 | 1.3005 | 0 | 0 | 12.8358 | 3.0686 | 1.9371
2021 | 3 | 24 | 19 | 0 | 55 | NYOS2103 | 4.3 | 55 | 26 | 1 | -72.6115 | 40.1 | 53.076 | 52.662 | 6.7208 | 33.2727 | 8.504 | 0.4106 | 0.0044971 | 1026.3398 | 6.7162 | 26.0961 | 9.4889 | 288.99 | 9.8212 | 299.1103 | 96.617 | 2 | 2232.8773 | 2 | 2058.6952 | 1 | #N/A | 7.8297 | 8.1042 | 328.6322 | 329.958 | 1916.0021 | 126.4107 | 16.2825 | 62.787 | 1.2748 | 0 | 0 | 12.9626 | 3.0123 | 1.9015
2021 | 3 | 24 | 19 | 4 | 25 | NYOS2103 | 4.3 | 55 | 26 | 2 | -72.6115 | 40.1 | 18.406 | 18.264 | 6.6524 | 33.2517 | 8.51 | 0.9714 | 1.2943 | 1026.1728 | 6.6508 | 26.0882 | 9.6844 | 294.948 | 9.8381 | 299.6277 | 98.438 | 2 | 2231.8147 | 2 | 2051.2761 | 1 | #N/A | 7.8445 | 8.1221 | 314.6164 | 315.8867 | 1905.3879 | 130.2609 | 15.6273 | 64.5979 | 1.3148 | 0 | 0 | 12.7314 | 3.1254 | 1.9718
2021 | 3 | 24 | 19 | 5 | 49 | NYOS2103 | 4.3 | 55 | 26 | 3 | -72.6115 | 40.1 | 9.35 | 9.278 | 7.6544 | 33.3232 | 8.574 | 1.4933 | 5.1015 | 1026.0499 | 7.6536 | 26.0072 | 10.3325 | 314.71 | 9.6102 | 292.7114 | 107.515 | 2 | 2237.6758 | 2 | 2027.5971 | 1 | #N/A | 7.9069 | 8.1712 | 277.4445 | 278.5502 | 1865.3987 | 148.8942 | 13.3044 | 72.8603 | 1.6353 | 0 | 0 | 11.7673 | 3.5767 | 2.2599
2021 | 3 | 24 | 19 | 7 | 7 | NYOS2103 | 4.3 | 55 | 26 | 4 | -72.6115 | 40.1 | 2.999 | 2.976 | 7.757 | 33.3273 | 8.571 | 0.8681 | 18.206 | 1026.0093 | 7.7567 | 25.9956 | 10.297 | 313.633 | 9.5876 | 292.0266 | 107.399 | 2 | 2237.0266 | 2 | 2028.6616 | 1 | #N/A | 7.9034 | 8.1661 | 281.4202 | 282.5402 | 1867.3409 | 147.8734 | 13.4472 | 72.313 | 1.6328 | 0 | 0 | 11.8144 | 3.5563 | 2.2472
2021 | 5 | 12 | 2 | 9 | 33 | NYOS2105 | LIS_ARIG | 17 | 1 | 1 | -73.5803 | 40.9587 | 15.369 | 15.249 | 10.1652 | 26.9221 | 7.874 | 0.4438 | 5.064e-11 | 1020.6978 | 10.1636 | 20.6278 | 8.3363 | 255.249 | 9.4692 | 289.9372 | 88.036 | 2 | 1981.378 | 2 | 1890.0564 | 2 | #N/A | 7.715 | 7.9284 | 490.5444 | 492.4362 | 1790.9719 | 76.6591 | 22.4255 | 36.0154 | 1.0845 | 0 | 0 | 16.3074 | 1.9045 | 1.1848
2021 | 5 | 12 | 2 | 10 | 54 | NYOS2105 | LIS_ARIG | 17 | 1 | 2 | -73.5803 | 40.9587 | 7.79 | 7.729 | 11.3361 | 26.7727 | 7.944 | 1.0701 | 5.064e-11 | 1020.3579 | 11.3352 | 20.3226 | 9.077 | 278.01 | 9.2391 | 282.9761 | 98.245 | 2 | 1977.1107 | 2 | 1879.513 | 2 | #N/A | 7.7374 | 7.9346 | 485.1912 | 487.0342 | 1777.6747 | 80.4761 | 21.3621 | 37.2636 | 1.2321 | 0 | 0 | 15.9002 | 2.0061 | 1.2497
2021 | 5 | 12 | 2 | 12 | 7 | NYOS2105 | LIS_ARIG | 17 | 1 | 3 | -73.5803 | 40.9587 | 1.855 | 1.84 | 11.3332 | 26.7714 | 7.947 | 1.092 | 2.5998 | 1020.3303 | 11.333 | 20.3219 | 9.1085 | 278.976 | 9.2398 | 282.9963 | 98.579 | 2 | 1972.1101 | 2 | 1858.2656 | 2 | #N/A | 7.7881 | 7.9882 | 422.4767 | 424.0815 | 1750.0837 | 89.579 | 18.6028 | 41.486 | 1.3928 | 0 | 0 | 15.0033 | 2.2354 | 1.3925
2021 | 5 | 12 | 3 | 17 | 8 | NYOS2105 | LIS_WLIS | 19 | 2 | 1 | -73.7295 | 40.8788 | 16.482 | 16.353 | 11.8601 | 26.4333 | 7.872 | 0.9108 | 5.064e-11 | 1020.0453 | 11.8582 | 19.9707 | 8.4604 | 259.216 | 9.1552 | 280.5021 | 92.411 | 2 | 1970.5942 | 2 | 1887.2568 | 2 | #N/A | 7.6964 | 7.8828 | 553.5425 | 555.631 | 1790.4439 | 72.8052 | 24.0078 | 33.408 | 1.1451 | 0 | 0 | 16.6834 | 1.8164 | 1.1312
2021 | 5 | 12 | 3 | 18 | 12 | NYOS2105 | LIS_WLIS | 19 | 2 | 2 | -73.7295 | 40.8788 | 9.985 | 9.908 | 11.8506 | 26.2938 | 7.858 | 0.8538 | 5.064e-11 | 1019.9094 | 11.8495 | 19.8641 | 8.3817 | 256.83 | 9.1651 | 280.8349 | 91.452 | 2 | 1969.6216 | 2 | 1887.8407 | 2 | 7.6512 | 7.6932 | 7.8797 | 558.7277 | 560.836 | 1791.5841 | 71.9972 | 24.2593 | 32.9242 | 1.1322 | 0 | 0 | 16.7849 | 1.7997 | 1.12
2021 | 5 | 12 | 3 | 19 | 14 | NYOS2105 | LIS_WLIS | 19 | 2 | 3 | -73.7295 | 40.8788 | 2.007 | 1.992 | 11.931 | 26.2331 | 7.854 | 0.8099 | 2.4959 | 1019.8122 | 11.9308 | 19.8031 | 8.3876 | 257.026 | 9.1529 | 280.4763 | 91.639 | 2 | 1967.5918 | 2 | 1889.9291 | 2 | #N/A | 7.6803 | 7.8652 | 579.9841 | 582.1703 | 1794.9872 | 69.8161 | 25.1258 | 31.8847 | 1.1015 | 0 | 0 | 17.01 | 1.7484 | 1.0879
2021 | 5 | 12 | 7 | 51 | 50 | NYOS2105 | 7.1 | 22 | 3 | 1 | -73.7857 | 40.4935 | 19.424 | 19.273 | 8.6087 | 32.5299 | 7.873 | 0.4215 | 5.064e-11 | 1025.3331 | 8.6068 | 25.2446 | 7.7742 | 236.966 | 9.4545 | 288.1828 | 82.228 | 2 | 2204.9543 | 2 | 2086.9723 | 2 | #N/A | 7.7019 | 7.9408 | 502.4954 | 504.4729 | 1969.2192 | 94.3214 | 23.4315 | 46.0542 | 1.0498 | 0 | 0 | 15.2063 | 2.2713 | 1.4349
2021 | 5 | 12 | 7 | 53 | 8 | NYOS2105 | 7.1 | 22 | 3 | 2 | -73.7857 | 40.4935 | 10.164 | 10.085 | 10.5669 | 32.1385 | 7.993 | 0.2656 | 5.064e-11 | 1024.6691 | 10.5657 | 24.6233 | 8.9867 | 274.089 | 9.079 | 276.9051 | 98.983 | 2 | 2194.0269 | 2 | 2031.1444 | 2 | #N/A | 7.822 | 8.0366 | 394.2055 | 395.7178 | 1892.8939 | 120.9913 | 17.2592 | 57.5726 | 1.5872 | 0 | 0 | 13.2258 | 2.926 | 1.8526
2021 | 5 | 12 | 7 | 54 | 23 | NYOS2105 | 7.1 | 22 | 3 | 3 | -73.7857 | 40.4935 | 2.447 | 2.428 | 10.5763 | 32.1377 | 7.997 | 0.2456 | 0.87121 | 1024.6319 | 10.576 | 24.6209 | 8.9799 | 273.883 | 9.0772 | 276.8512 | 98.928 | 2 | 2189.8657 | 2 | 2030.0753 | 2 | #N/A | 7.8151 | 8.0295 | 401.1556 | 402.6945 | 1893.4676 | 119.0495 | 17.5582 | 56.7467 | 1.562 | 0 | 0 | 13.3303 | 2.8831 | 1.8253
2021 | 5 | 21 | 3 | 52 | 22 | NYOS2105 | 7.1 | 22 | 1 | 1 | -73.7885 | 40.4988 | 17.297 | 17.163 | 8.6037 | 32.5657 | 7.821 | 1.9732 | 5.064e-11 | 1025.3522 | 8.6019 | 25.2734 | 7.3306 | 223.436 | 9.4534 | 288.1407 | 77.544 | 2 | 2203.9214 | 2 | 2087.5702 | 2 | #N/A | 7.6972 | 7.9359 | 508.5006 | 510.5019 | 1970.4789 | 93.3807 | 23.7106 | 45.6548 | 1.038 | 0 | 0 | 15.2749 | 2.2491 | 1.4209
2021 | 5 | 21 | 3 | 52 | 22 | NYOS2105 | 7.1 | 22 | 1 | 1 | -73.7885 | 40.4988 | 17.297 | 17.163 | 8.6037 | 32.5657 | 7.821 | 1.9732 | 5.064e-11 | 1025.3522 | 8.6019 | 25.2734 | 7.3306 | 223.436 | 9.4534 | 288.1407 | 77.544 | 2 | 2203.9704 | 2 | 2091.1786 | 2 | #N/A | 7.6875 | 7.9256 | 522.003 | 524.0574 | 1975.4165 | 91.4217 | 24.3402 | 44.7089 | 1.0137 | 0 | 0 | 15.44 | 2.2019 | 1.3911
2021 | 5 | 21 | 3 | 53 | 47 | NYOS2105 | 7.1 | 22 | 1 | 2 | -73.7885 | 40.4988 | 8.772 | 8.704 | 11.6591 | 32.1131 | 8.003 | 1.1712 | 5.064e-11 | 1024.4501 | 11.658 | 24.4107 | 9.3844 | 286.277 | 8.8707 | 270.6069 | 105.791 | 2 | 2184.5201 | 2 | 1996.6391 | 2 | #N/A | 7.8814 | 8.0811 | 349.8432 | 351.1666 | 1845.5039 | 136.3502 | 14.7851 | 64.3628 | 1.9614 | 0 | 0 | 12.2744 | 3.3 | 2.0934
2021 | 5 | 21 | 3 | 54 | 50 | NYOS2105 | 7.1 | 22 | 1 | 3 | -73.7885 | 40.4988 | 2.268 | 2.25 | 15.0351 | 27.6094 | 8.433 | 3.3421 | 1.2077 | 1020.2856 | 15.0348 | 20.2755 | 13.5141 | 413.928 | 8.5074 | 260.5756 | 158.851 | 2 | 2065.0558 | 2 | 1715.5172 | 2 | #N/A | 8.2746 | 8.4292 | 130.9695 | 131.4439 | 1465.6224 | 244.7872 | 5.1076 | 104.252 | 5.6107 | 0 | 0 | 8.5968 | 6.1084 | 3.8457
2021 | 5 | 21 | 7 | 23 | 47 | NYOS2105 | 7.2 | 41 | 2 | 1 | -73.6473 | 40.1062 | 35.707 | 35.43 | 8.0124 | 33.1121 | 7.865 | 0.2497 | 5.064e-11 | 1025.953 | 8.0089 | 25.79 | 7.2997 | 222.382 | 9.5458 | 290.811 | 76.47 | 2 | 2229.9632 | 2 | 2101.7696 | 2 | #N/A | 7.7198 | 7.9686 | 469.7714 | 471.6346 | 1979.2992 | 100.1908 | 22.2795 | 49.2302 | 1.0633 | 0 | 0 | 14.7994 | 2.3974 | 1.5154
2021 | 5 | 21 | 7 | 25 | 2 | NYOS2105 | 7.2 | 41 | 2 | 2 | -73.6473 | 40.1062 | 25.637 | 25.439 | 8.5535 | 32.7397 | 7.892 | 1.1992 | 5.064e-11 | 1025.5342 | 8.5509 | 25.4174 | 7.6683 | 233.697 | 9.4533 | 288.0981 | 81.117 | 2 | 2210.4045 | 2 | 2065.4494 | 2 | 7.7404 | 7.7689 | 8.0122 | 418.4144 | 420.0622 | 1936.2503 | 109.6756 | 19.5236 | 53.5779 | 1.235 | 0 | 0 | 14.0192 | 2.6348 | 1.6653
2021 | 5 | 21 | 7 | 26 | 51 | NYOS2105 | 7.2 | 41 | 2 | 3 | -73.6473 | 40.1062 | 9.053 | 8.984 | 12.5995 | 31.8295 | 8.056 | 0.3785 | 5.064e-11 | 1024.0558 | 12.5984 | 24.0153 | 9.462 | 288.758 | 8.7125 | 265.8841 | 108.603 | 2 | 2177.0775 | 2 | 1975.2554 | 2 | #N/A | 7.9169 | 8.1029 | 330.1643 | 331.3982 | 1816.331 | 145.3617 | 13.5626 | 67.777 | 2.2539 | 0 | 0 | 11.799 | 3.5255 | 2.2388
2021 | 5 | 21 | 7 | 27 | 56 | NYOS2105 | 7.2 | 41 | 2 | 4 | -73.6473 | 40.1062 | 2.789 | 2.768 | 14.804 | 31.1676 | 8.163 | 0.3842 | 5.064e-11 | 1023.0733 | 14.8035 | 23.0609 | 9.4799 | 289.574 | 8.3621 | 255.4275 | 113.368 | 2 | 2161.6603 | 2 | 1921.4583 | 2 | #N/A | 8.0076 | 8.1615 | 281.787 | 282.8108 | 1739.9298 | 170.6798 | 10.8488 | 77.2137 | 3.1644 | 0 | 0 | 10.6902 | 4.1675 | 2.6535
2021 | 5 | 21 | 11 | 11 | 52 | NYOS2105 | 7.3 | 40.8 | 3 | 1 | -73.4985 | 39.7128 | 37.828 | 37.535 | 8.9032 | 32.986 | 7.952 | 0.6745 | 0.11644 | 1025.7289 | 8.8993 | 25.557 | 8.3889 | 255.624 | 9.365 | 285.3658 | 89.578 | 2 | 2214.4096 | 2 | 2059.9563 | 2 | #N/A | 7.7888 | 8.0272 | 402.2845 | 403.8617 | 1926.1089 | 115.3235 | 18.5239 | 56.3316 | 1.3317 | 0 | 0 | 13.6174 | 2.7604 | 1.7469
2021 | 5 | 21 | 11 | 14 | 28 | NYOS2105 | 7.3 | 40.8 | 3 | 2 | -73.4985 | 39.7128 | 24.895 | 24.703 | 10.9683 | 32.8169 | 8.006 | 0.3505 | 3.098 | 1025.194 | 10.9653 | 25.082 | 9.0307 | 275.309 | 8.9621 | 273.2182 | 100.765 | 2 | 2205.6782 | 2 | 2029.2592 | 2 | #N/A | 7.8438 | 8.0525 | 377.7877 | 379.2296 | 1883.8362 | 129.1614 | 16.2616 | 61.793 | 1.7352 | 0 | 0 | 12.7175 | 3.1033 | 1.9697
2021 | 5 | 21 | 11 | 16 | 34 | NYOS2105 | 7.3 | 40.8 | 3 | 3 | -73.4985 | 39.7128 | 10.604 | 10.522 | 13.0778 | 32.328 | 8.013 | 0.1636 | 11.901 | 1024.3558 | 13.0764 | 24.3085 | 8.7785 | 267.82 | 8.5996 | 262.3642 | 102.08 | 2 | 2187.4327 | 2 | 2015.3016 | 2 | #N/A | 7.8423 | 8.0187 | 413.4439 | 414.9796 | 1871.3466 | 127.2731 | 16.6821 | 59.5865 | 1.9632 | 0 | 0 | 12.7841 | 3.0776 | 1.9586
2021 | 5 | 21 | 11 | 16 | 34 | NYOS2105 | 7.3 | 40.8 | 3 | 3 | -73.4985 | 39.7128 | 10.604 | 10.522 | 13.0778 | 32.328 | 8.013 | 0.1636 | 11.901 | 1024.3558 | 13.0764 | 24.3085 | 8.7785 | 267.82 | 8.5996 | 262.3642 | 102.08 | 2 | 2188.2455 | 2 | 2017.0823 | 2 | #N/A | 7.8399 | 8.0162 | 416.264 | 417.81 | 1873.5743 | 126.712 | 16.7958 | 59.3048 | 1.9522 | 0 | 0 | 12.8216 | 3.064 | 1.95
2021 | 5 | 21 | 11 | 18 | 2 | NYOS2105 | 7.3 | 40.8 | 3 | 4 | -73.4985 | 39.7128 | 2.302 | 2.284 | 14.267 | 32.2955 | 8.022 | 0.0715 | 76.635 | 1024.053 | 14.2667 | 24.0428 | 8.5308 | 260.333 | 8.3945 | 256.1735 | 101.624 | 2 | 2188.1026 | 2 | 2016.4866 | 2 | #N/A | 7.8414 | 7.9998 | 436.0662 | 437.6614 | 1872.0282 | 127.4989 | 16.9595 | 58.9765 | 2.1102 | 0 | 0 | 12.7755 | 3.0904 | 1.9712
2021 | 5 | 21 | 15 | 11 | 11 | NYOS2105 | 7.4 | 47.74 | 4 | 1 | -73.3638 | 39.325 | 44.972 | 44.626 | 8.6435 | 33.2223 | 7.937 | 0.6836 | 0.26979 | 1025.9867 | 8.6389 | 25.7822 | 7.9976 | 243.647 | 9.4049 | 286.5191 | 85.037 | 2 | 2232.8257 | 2 | 2086.0364 | 2 | #N/A | 7.7652 | 8.0063 | 426.9161 | 428.5954 | 1955.1326 | 111.0996 | 19.8042 | 54.2629 | 1.241 | 0 | 0 | 13.9825 | 2.6521 | 1.6786
2021 | 5 | 21 | 15 | 12 | 46 | NYOS2105 | 7.4 | 47.74 | 4 | 2 | -73.3638 | 39.325 | 34.579 | 34.313 | 8.9238 | 33.1066 | 7.96 | 0.9254 | 1.193 | 1025.8052 | 8.9202 | 25.6482 | 8.3761 | 255.21 | 9.3534 | 284.9878 | 89.551 | 2 | 2228.922 | 2 | 2071.7768 | 2 | #N/A | 7.7922 | 8.0306 | 401.2198 | 402.7923 | 1936.0775 | 117.2502 | 18.4492 | 57.0063 | 1.3472 | 0 | 0 | 13.5513 | 2.8063 | 1.7764
2021 | 5 | 21 | 15 | 14 | 18 | NYOS2105 | 7.4 | 47.74 | 4 | 3 | -73.3638 | 39.325 | 25.759 | 25.562 | 9.5935 | 32.7716 | 8.015 | 0.2541 | 2.4687 | 1025.3962 | 9.5907 | 25.2795 | 9.2256 | 281.196 | 9.236 | 281.5137 | 99.887 | 2 | 2209.1548 | 2 | 2032.9868 | 2 | 7.8256 | 7.8434 | 8.0736 | 357.0349 | 358.4221 | 1888.3454 | 128.5572 | 16.0843 | 62.1202 | 1.5835 | 0 | 0 | 12.7727 | 3.0881 | 1.9552
2021 | 5 | 21 | 15 | 15 | 22 | NYOS2105 | 7.4 | 47.74 | 4 | 4 | -73.3638 | 39.325 | 10.818 | 10.736 | 11.937 | 32.6505 | 8.039 | 0.0792 | 3.866 | 1024.8253 | 11.9356 | 24.7768 | 9.2141 | 280.984 | 8.7889 | 268.0158 | 104.839 | 2 | 2203.9057 | 2 | 2017.0946 | 2 | #N/A | 7.8696 | 8.0646 | 367.2615 | 368.6458 | 1865.7825 | 135.9756 | 15.3364 | 64.2218 | 1.9589 | 0 | 0 | 12.3415 | 3.2797 | 2.0842
2021 | 5 | 21 | 15 | 16 | 22 | NYOS2105 | 7.4 | 47.74 | 4 | 5 | -73.3638 | 39.325 | 2 | 1.984 | 14.4565 | 32.5771 | 8.026 | -0.0529 | 21.459 | 1024.2292 | 14.4562 | 24.2204 | 8.5931 | 262.189 | 8.3479 | 254.706 | 102.938 | 2 | 2201.4882 | 2 | 2026.116 | 2 | #N/A | 7.8449 | 8.0006 | 437.0599 | 438.6549 | 1879.1922 | 130.051 | 16.8728 | 60.0405 | 2.1636 | 0 | 0 | 12.667 | 3.1473 | 2.0096
2021 | 5 | 21 | 19 | 11 | 24 | NYOS2105 | 7.5 | 74 | 5 | 1 | -73.2178 | 38.9315 | 71.412 | 70.859 | 11.3206 | 34.6938 | 7.949 | 0.0534 | 0.024805 | 1026.7998 | 11.3117 | 26.4802 | 6.4149 | 195.296 | 8.7898 | 267.598 | 72.981 | 2 | 2300.8831 | 2 | 2139.083 | 2 | #N/A | 7.7764 | 7.9758 | 473.973 | 475.7737 | 1997.0566 | 122.0718 | 19.9548 | 58.1365 | 1.5572 | 0 | 0 | 13.4407 | 2.8758 | 1.8341
2021 | 5 | 21 | 19 | 14 | 25 | NYOS2105 | 7.5 | 74 | 5 | 2 | -73.2178 | 38.9315 | 41.252 | 40.936 | 9.3932 | 33.5839 | 7.997 | 0.8163 | 0.54398 | 1026.1339 | 9.3887 | 25.9471 | 8.6549 | 263.629 | 9.2284 | 281.0978 | 93.786 | 2 | 2253.6885 | 2 | 2085.1696 | 2 | #N/A | 7.8104 | 8.0421 | 392.6183 | 394.1477 | 1942.8608 | 124.5863 | 17.7226 | 60.2012 | 1.463 | 0 | 0 | 13.159 | 2.9702 | 1.8835
2021 | 5 | 21 | 19 | 16 | 24 | NYOS2105 | 7.5 | 74 | 5 | 3 | -73.2178 | 38.9315 | 26.453 | 26.251 | 9.6575 | 32.9241 | 8.085 | 0.5364 | 2.7198 | 1025.508 | 9.6546 | 25.3883 | 10.1564 | 309.534 | 9.2141 | 280.8139 | 110.227 | 2 | 2221.559 | 2 | 2014.7536 | 2 | #N/A | 7.9073 | 8.1388 | 301.5479 | 302.7185 | 1853.6342 | 147.5757 | 13.5438 | 70.9242 | 1.8568 | 0 | 0 | 11.7976 | 3.5415 | 2.2433
2021 | 5 | 21 | 19 | 16 | 24 | NYOS2105 | 7.5 | 74 | 5 | 3 | -73.2178 | 38.9315 | 26.453 | 26.251 | 9.6575 | 32.9241 | 8.085 | 0.5364 | 2.7198 | 1025.508 | 9.6546 | 25.3883 | 10.1564 | 309.534 | 9.2141 | 280.8139 | 110.227 | 2 | 2221.6324 | 2 | 2016.7402 | 2 | #N/A | 7.9032 | 8.1346 | 304.9725 | 306.1564 | 1856.649 | 146.3936 | 13.6976 | 70.3647 | 1.8389 | 0 | 0 | 11.8558 | 3.5131 | 2.2253
2021 | 5 | 21 | 19 | 18 | 31 | NYOS2105 | 7.5 | 74 | 5 | 4 | -73.2178 | 38.9315 | 10.905 | 10.822 | 11.1446 | 32.7699 | 8.08 | 0.1376 | 10.539 | 1025.0629 | 11.1433 | 25.0139 | 9.8377 | 299.93 | 8.9311 | 272.2891 | 110.151 | 2 | 2212.6755 | 2 | 2012.9916 | 2 | #N/A | 7.8952 | 8.1034 | 331.8174 | 333.0809 | 1855.0723 | 143.7142 | 14.2051 | 68.2005 | 1.9824 | 0 | 0 | 11.9662 | 3.4629 | 2.198
2021 | 5 | 21 | 19 | 19 | 57 | NYOS2105 | 7.5 | 74 | 5 | 5 | -73.2178 | 38.9315 | 2.527 | 2.508 | 13.6243 | 32.7398 | 8.066 | 0.0891 | 29.9 | 1024.5291 | 13.6239 | 24.5178 | 8.9559 | 273.177 | 8.4817 | 258.7121 | 105.591 | 2 | 2210.0118 | 2 | 2018.0916 | 2 | #N/A | 7.8791 | 8.0485 | 385.484 | 386.9058 | 1862.8942 | 139.9425 | 15.255 | 65.0088 | 2.2327 | 0 | 0 | 12.1534 | 3.3812 | 2.156
2021 | 5 | 21 | 23 | 29 | 25 | NYOS2105 | 7.6 | 1410 | 6 | 1 | -73.0688 | 38.5413 | 302.814 | 300.314 | 9.9647 | 35.298 | 7.836 | -0.0557 | 2.0224e-12 | 1028.5564 | 9.9293 | 27.197 | 4.2981 | 130.762 | 9.0141 | 274.236 | 47.682 | 2 | 2325.6687 | 2 | 2200.3439 | 2 | #N/A | 7.6789 | 7.8858 | 584.3282 | 586.5875 | 2074.0797 | 100.6384 | 25.6258 | 49.1913 | 1.1342 | 0 | 0 | 14.9757 | 2.2631 | 1.4452
2021 | 5 | 21 | 23 | 34 | 45 | NYOS2105 | 7.6 | 1410 | 6 | 2 | -73.0688 | 38.5413 | 201.349 | 199.736 | 12.8065 | 35.6289 | 7.929 | -0.0485 | 2.4237e-12 | 1027.8174 | 12.7789 | 26.9248 | 4.7681 | 145.097 | 8.471 | 257.783 | 56.287 | 2 | 2341.3069 | 2 | 2181.0118 | 2 | 7.7528 | 7.7579 | 7.9292 | 535.8315 | 537.8287 | 2037.3582 | 122.252 | 21.4016 | 57.7932 | 1.6634 | 0 | 0 | 13.5215 | 2.7991 | 1.7954
2021 | 5 | 21 | 23 | 39 | 4 | NYOS2105 | 7.6 | 1410 | 6 | 3 | -73.0688 | 38.5413 | 101.355 | 100.567 | 14.0395 | 35.721 | 8.055 | -0.0603 | 2.7921e-12 | 1027.1866 | 14.0248 | 26.7393 | 6.7912 | 206.7 | 8.2561 | 251.2888 | 82.256 | 2 | 2351.0643 | 2 | 2133.2731 | 2 | #N/A | 7.8786 | 8.0385 | 408.3672 | 409.8654 | 1959.6873 | 157.8973 | 15.6887 | 73.1904 | 2.4012 | 0 | 0 | 11.683 | 3.6791 | 2.3632
2021 | 5 | 21 | 23 | 42 | 5 | NYOS2105 | 7.6 | 1410 | 6 | 4 | -73.0688 | 38.5413 | 49.223 | 48.847 | 14.5244 | 35.419 | 8.123 | 0.4997 | 3.165e-12 | 1026.6176 | 14.5171 | 26.4006 | 7.6291 | 232.28 | 8.1914 | 249.4017 | 93.135 | 2 | 2343.8532 | 2 | 2095.8417 | 2 | #N/A | 7.9413 | 8.097 | 350.2326 | 351.5096 | 1905.4158 | 177.1465 | 13.2793 | 81.2958 | 2.8569 | 0 | 0 | 10.8962 | 4.1743 | 2.6812
2021 | 5 | 21 | 23 | 44 | 0 | NYOS2105 | 7.6 | 1410 | 6 | 5 | -73.0688 | 38.5413 | 24.677 | 24.489 | 14.5828 | 35.0598 | 8.182 | 0.5824 | 2.1388 | 1026.2186 | 14.5791 | 26.1098 | 8.8072 | 268.226 | 8.2 | 249.7344 | 107.404 | 2 | 2326.1218 | 2 | 2054.2918 | 2 | #N/A | 7.9917 | 8.1483 | 303.4571 | 304.5627 | 1850.6667 | 192.1167 | 11.5085 | 88.0201 | 3.2089 | 0 | 0 | 10.3328 | 4.5573 | 2.9253
2021 | 5 | 21 | 23 | 45 | 48 | NYOS2105 | 7.6 | 1410 | 6 | 6 | -73.0688 | 38.5413 | 2.802 | 2.781 | 15.474 | 34.0841 | 8.147 | 0.2829 | 26.443 | 1025.1738 | 15.4736 | 25.1615 | 8.6859 | 264.775 | 8.1045 | 247.0544 | 107.173 | 2 | 2281.4747 | 2 | 2040.3378 | 2 | #N/A | 7.9535 | 8.0963 | 346.7305 | 347.9796 | 1854.9326 | 172.5357 | 12.8695 | 78.4267 | 3.0521 | 0 | 0 | 10.9115 | 4.1369 | 2.6555
2021 | 5 | 22 | 2 | 52 | 2 | NYOS2105 | 6.6 | 1300 | 7 | 1 | -72.8142 | 38.7825 | 303.094 | 300.585 | 10.2536 | 35.3239 | 7.84 | -0.0524 | 5.064e-11 | 1028.526 | 10.2175 | 27.1673 | 4.1397 | 125.947 | 8.9565 | 272.4917 | 46.22 | 2 | 2329.6823 | 2 | 2204.048 | 2 | #N/A | 7.6791 | 7.8816 | 592.2435 | 594.5249 | 2077.2948 | 101.0299 | 25.723 | 49.184 | 1.1572 | 0 | 0 | 14.9602 | 2.2719 | 1.4515
2021 | 5 | 22 | 2 | 52 | 2 | NYOS2105 | 6.6 | 1300 | 7 | 1 | -72.8142 | 38.7825 | 303.094 | 300.585 | 10.2536 | 35.3239 | 7.84 | -0.0524 | 5.064e-11 | 1028.526 | 10.2175 | 27.1673 | 4.1397 | 125.947 | 8.9565 | 272.4917 | 46.22 | 2 | 2327.4847 | 2 | 2199.6951 | 2 | #N/A | 7.6847 | 7.8875 | 582.8063 | 585.0513 | 2072.2172 | 102.1646 | 25.3132 | 49.7782 | 1.1731 | 0 | 0 | 14.8645 | 2.2974 | 1.4678
2021 | 5 | 22 | 2 | 56 | 24 | NYOS2105 | 6.6 | 1300 | 7 | 2 | -72.8142 | 38.7825 | 201.953 | 200.329 | 14.8393 | 36.0558 | 8.057 | -0.0853 | 5.064e-11 | 1027.7155 | 14.8086 | 26.8286 | 6.5827 | 200.337 | 8.1083 | 246.7662 | 81.185 | 2 | 2366.6104 | 2 | 2143.1181 | 2 | #N/A | 7.8839 | 8.0281 | 417.451 | 418.967 | 1965.702 | 161.7949 | 15.6212 | 74.7592 | 2.5689 | 0 | 0 | 11.5473 | 3.6988 | 2.3836
2021 | 5 | 22 | 3 | 1 | 1 | NYOS2105 | 6.6 | 1300 | 7 | 3 | -72.8142 | 38.7825 | 101.223 | 100.434 | 14.1191 | 35.7433 | 8.068 | -0.0702 | 5.064e-11 | 1027.1862 | 14.1043 | 26.7397 | 6.9625 | 211.914 | 8.2418 | 250.8513 | 84.478 | 2 | 2355.6455 | 2 | 2126.8176 | 2 | #N/A | 7.8994 | 8.0586 | 387.5706 | 388.991 | 1947.0577 | 164.9085 | 14.8514 | 76.244 | 2.5357 | 0 | 0 | 11.3994 | 3.8421 | 2.4684
2021 | 5 | 22 | 3 | 3 | 35 | NYOS2105 | 6.6 | 1300 | 7 | 4 | -72.8142 | 38.7825 | 50.896 | 50.505 | 13.6848 | 35.218 | 8.106 | 1.0133 | 5.064e-11 | 1026.6484 | 13.6776 | 26.4232 | 7.7645 | 236.398 | 8.3416 | 253.9685 | 93.082 | 2 | 2334.6998 | 2 | 2100.4721 | 2 | #N/A | 7.9189 | 8.087 | 358.8345 | 360.157 | 1918.5211 | 167.974 | 13.9771 | 77.6762 | 2.5629 | 0 | 0 | 11.2268 | 3.961 | 2.5392
2021 | 5 | 22 | 3 | 5 | 29 | NYOS2105 | 6.6 | 1300 | 7 | 5 | -72.8142 | 38.7825 | 23.788 | 23.607 | 12.4287 | 34.2886 | 8.131 | 0.8998 | 5.064e-11 | 1026.0609 | 12.4256 | 25.9548 | 9.0879 | 276.815 | 8.6096 | 262.2484 | 105.555 | 2 | 2291.728 | 2 | 2057.8772 | 2 | 7.9252 | 7.9354 | 8.1244 | 321.1137 | 322.3164 | 1878.1164 | 166.6823 | 13.0785 | 77.8293 | 2.4255 | 0 | 0 | 11.1644 | 3.9716 | 2.535
2021 | 5 | 22 | 3 | 7 | 12 | NYOS2105 | 6.6 | 1300 | 7 | 6 | -72.8142 | 38.7825 | 2.582 | 2.562 | 14.4639 | 33.2844 | 8.103 | 0.5323 | 1.7076 | 1024.7758 | 14.4636 | 24.7644 | 8.9776 | 273.774 | 8.3102 | 253.4231 | 108.03 | 2 | 2245.0062 | 2 | 2031.891 | 2 | #N/A | 7.9127 | 8.0702 | 368.3275 | 369.6715 | 1863.6819 | 154.0492 | 14.1598 | 70.6632 | 2.5713 | 0 | 0 | 11.5845 | 3.711 | 2.3732
2021 | 5 | 22 | 6 | 41 | 8 | NYOS2105 | 6.5 | 79 | 8 | 1 | -72.9467 | 39.1325 | 75.454 | 74.868 | 9.9084 | 34.1559 | 7.921 | -0.0025 | 5.064e-11 | 1026.65 | 9.8999 | 26.3097 | 6.8465 | 208.473 | 9.0915 | 276.8297 | 75.307 | 2 | 2275.4865 | 2 | 2134.5321 | 2 | #N/A | 7.7354 | 7.9545 | 494.7556 | 496.67 | 2003.7352 | 108.9153 | 21.8814 | 52.657 | 1.2748 | 0 | 0 | 14.2542 | 2.5717 | 1.6346
2021 | 5 | 22 | 6 | 42 | 53 | NYOS2105 | 6.5 | 79 | 8 | 2 | -72.9467 | 39.1325 | 59.282 | 58.824 | 9.4329 | 33.96 | 7.936 | 0.1359 | 5.064e-11 | 1026.5032 | 9.4264 | 26.2351 | 7.3385 | 223.467 | 9.198 | 280.0944 | 79.783 | 2 | 2269.1627 | 2 | 2124.4751 | 2 | #N/A | 7.7475 | 7.9751 | 468.535 | 470.3592 | 1992.5913 | 110.8081 | 21.0757 | 53.698 | 1.2681 | 0 | 0 | 14.1111 | 2.6271 | 1.6676
2021 | 5 | 22 | 6 | 44 | 34 | NYOS2105 | 6.5 | 79 | 8 | 3 | -72.9467 | 39.1325 | 40.525 | 40.214 | 7.4279 | 32.939 | 7.957 | 0.4468 | 5.064e-11 | 1025.923 | 7.4242 | 25.7375 | 9.0163 | 274.693 | 9.6842 | 295.043 | 93.103 | 2 | 2233.3466 | 2 | 2086.0392 | 2 | #N/A | 7.7698 | 8.0305 | 400.6703 | 402.2717 | 1955.5702 | 111.0614 | 19.4076 | 54.5118 | 1.1514 | 0 | 0 | 14.0196 | 2.6576 | 1.6779
2021 | 5 | 22 | 6 | 46 | 8 | NYOS2105 | 6.5 | 79 | 8 | 4 | -72.9467 | 39.1325 | 24.351 | 24.164 | 9.252 | 32.8459 | 8.084 | 0.4972 | 5.064e-11 | 1025.5028 | 9.2494 | 25.3924 | 10.1948 | 310.702 | 9.3013 | 283.4717 | 109.606 | 2 | 2216.9955 | 2 | 2021.5559 | 2 | #N/A | 7.8845 | 8.1218 | 315.0544 | 316.2839 | 1866.8857 | 140.3206 | 14.3498 | 67.7662 | 1.7104 | 0 | 0 | 12.1478 | 3.37 | 2.1328
2021 | 5 | 22 | 6 | 46 | 8 | NYOS2105 | 6.5 | 79 | 8 | 4 | -72.9467 | 39.1325 | 24.351 | 24.164 | 9.252 | 32.8459 | 8.084 | 0.4972 | 5.064e-11 | 1025.5028 | 9.2494 | 25.3924 | 10.1948 | 310.702 | 9.3013 | 283.4717 | 109.606 | 2 | 2216.9665 | 2 | 2016.5788 | 2 | #N/A | 7.8952 | 8.1329 | 305.8607 | 307.0543 | 1859.284 | 143.3637 | 13.931 | 69.208 | 1.7546 | 0 | 0 | 11.9905 | 3.4431 | 2.1791
2021 | 5 | 22 | 6 | 47 | 52 | NYOS2105 | 6.5 | 79 | 8 | 5 | -72.9467 | 39.1325 | 8.901 | 8.833 | 13.6454 | 32.7189 | 8.052 | 0.134 | 5.064e-11 | 1024.5372 | 13.6442 | 24.4976 | 8.9049 | 271.627 | 8.4791 | 258.6388 | 105.022 | 2 | 2208.151 | 2 | 2023.4376 | 2 | #N/A | 7.8635 | 8.032 | 402.2239 | 403.7071 | 1872.0439 | 135.4847 | 15.9089 | 62.9928 | 2.1543 | 0 | 0 | 12.3834 | 3.2703 | 2.0855
2021 | 5 | 22 | 6 | 49 | 7 | NYOS2105 | 6.5 | 79 | 8 | 6 | -72.9467 | 39.1325 | 2.643 | 2.622 | 13.6545 | 32.7102 | 8.066 | 0.1167 | 0.6911 | 1024.5005 | 13.6542 | 24.4888 | 8.8685 | 270.519 | 8.478 | 258.607 | 104.606 | 2 | 2209.4579 | 2 | 2023.149 | 2 | #N/A | 7.8671 | 8.0357 | 398.8425 | 400.313 | 1870.857 | 136.5203 | 15.7715 | 63.3965 | 2.1733 | 0 | 0 | 12.3349 | 3.2991 | 2.1037
2021 | 5 | 22 | 10 | 20 | 28 | NYOS2105 | 6.4 | 66.96 | 9B | 1 | -73.0548 | 39.4852 | 64.75 | 64.247 | 8.1522 | 33.4603 | 7.911 | 0.0874 | 4.6889e-13 | 1026.3381 | 8.1458 | 26.0432 | 7.3144 | 222.776 | 9.4942 | 289.1679 | 77.04 | 2 | 2243.5431 | 2 | 2110.2843 | 2 | #N/A | 7.7274 | 7.9735 | 464.4049 | 466.2435 | 1985.1391 | 103.2697 | 21.8757 | 50.776 | 1.0994 | 0 | 0 | 14.5899 | 2.4527 | 1.5523
2021 | 5 | 22 | 10 | 21 | 58 | NYOS2105 | 6.4 | 66.96 | 9B | 2 | -73.0548 | 39.4852 | 50.016 | 49.629 | 8.0764 | 33.4206 | 7.908 | 0.1458 | 0.046574 | 1026.251 | 8.0714 | 26.0231 | 7.3766 | 224.674 | 9.5129 | 289.7428 | 77.543 | 2 | 2241.2287 | 2 | 2107.2749 | 2 | 7.7122 | 7.7298 | 7.9778 | 459.5525 | 461.3737 | 1981.9503 | 103.6164 | 21.7083 | 50.9566 | 1.0998 | 0 | 0 | 14.5571 | 2.4684 | 1.5617
2021 | 5 | 22 | 10 | 23 | 27 | NYOS2105 | 6.4 | 66.96 | 9B | 3 | -73.0548 | 39.4852 | 35.157 | 34.887 | 8.4619 | 33.1544 | 7.974 | 0.5799 | 0.6304 | 1025.9165 | 8.4583 | 25.7565 | 8.4835 | 258.457 | 9.4473 | 287.8182 | 89.799 | 2 | 2234.3008 | 2 | 2075.4863 | 2 | #N/A | 7.795 | 8.0408 | 391.0031 | 392.5448 | 1939.069 | 118.1599 | 18.2574 | 57.6049 | 1.3163 | 0 | 0 | 13.5136 | 2.827 | 1.7883
2021 | 5 | 22 | 10 | 25 | 7 | NYOS2105 | 6.4 | 66.96 | 9B | 4 | -73.0548 | 39.4852 | 15.329 | 15.211 | 11.5028 | 32.5602 | 8.043 | 0.2204 | 5.8418 | 1024.8554 | 11.5009 | 24.7865 | 9.227 | 281.373 | 8.875 | 270.6398 | 103.966 | 2 | 2200.7984 | 2 | 2020.4712 | 2 | #N/A | 7.8566 | 8.0577 | 373.3326 | 374.7476 | 1872.8475 | 131.8066 | 15.8171 | 62.5025 | 1.844 | 0 | 0 | 12.5658 | 3.1777 | 2.0175
2021 | 5 | 22 | 10 | 26 | 25 | NYOS2105 | 6.4 | 66.96 | 9B | 5 | -73.0548 | 39.4852 | 2.516 | 2.497 | 14.5634 | 32.5609 | 8.039 | 0.1137 | 28.64 | 1024.1965 | 14.5631 | 24.1854 | 8.4599 | 258.131 | 8.3308 | 254.192 | 101.55 | 2 | 2200.7501 | 2 | 2024.2438 | 2 | #N/A | 7.8478 | 8.002 | 435.4821 | 437.0692 | 1876.7152 | 130.7702 | 16.7584 | 60.3122 | 2.1925 | 0 | 0 | 12.6234 | 3.1649 | 2.0213
2021 | 5 | 22 | 13 | 46 | 11 | NYOS2105 | 6.3 | 43 | 10 | 1 | -73.1908 | 39.8225 | 40.819 | 40.503 | 8.1691 | 33.1501 | 7.939 | 0.5696 | 0.36674 | 1025.983 | 8.1651 | 25.7969 | 8.0191 | 244.297 | 9.5098 | 289.7118 | 84.324 | 2 | 2227.5484 | 2 | 2081.6455 | 2 | #N/A | 7.7644 | 8.0131 | 418.2894 | 419.9451 | 1951.6258 | 110.292 | 19.7276 | 54.1498 | 1.1985 | 0 | 0 | 14.0209 | 2.636 | 1.6668
2021 | 5 | 22 | 13 | 47 | 59 | NYOS2105 | 6.3 | 43 | 10 | 2 | -73.1908 | 39.8225 | 25.899 | 25.699 | 10.4858 | 32.8378 | 8.036 | 0.2768 | 2.012 | 1025.2991 | 10.4828 | 25.1823 | 9.2245 | 281.187 | 9.0544 | 276.005 | 101.878 | 2 | 2210.9701 | 2 | 2026.3287 | 2 | #N/A | 7.8615 | 8.0784 | 353.2451 | 354.6017 | 1876.806 | 134.0779 | 15.445 | 64.2621 | 1.755 | 0 | 0 | 12.4602 | 3.22 | 2.0422
2021 | 5 | 22 | 13 | 47 | 59 | NYOS2105 | 6.3 | 43 | 10 | 2 | -73.1908 | 39.8225 | 25.899 | 25.699 | 10.4858 | 32.8378 | 8.036 | 0.2768 | 2.012 | 1025.2991 | 10.4828 | 25.1823 | 9.2245 | 281.187 | 9.0544 | 276.005 | 101.878 | 2 | 2210.7556 | 2 | 2026.641 | 2 | #N/A | 7.8604 | 8.0772 | 354.3314 | 355.6922 | 1877.3975 | 133.7511 | 15.4925 | 64.1144 | 1.7501 | 0 | 0 | 12.4774 | 3.2122 | 2.0372
2021 | 5 | 22 | 13 | 49 | 41 | NYOS2105 | 6.3 | 43 | 10 | 3 | -73.1908 | 39.8225 | 10.261 | 10.182 | 13.3461 | 32.5083 | 8.039 | 0.2705 | 8.4665 | 1024.4407 | 13.3447 | 24.395 | 8.8655 | 270.454 | 8.5425 | 260.5995 | 103.783 | 2 | 2195.1197 | 2 | 2010.4593 | 2 | #N/A | 7.8678 | 8.0408 | 390.9369 | 392.3839 | 1859.7389 | 135.0944 | 15.626 | 63.0735 | 2.1276 | 0 | 0 | 12.3599 | 3.2638 | 2.0791
2021 | 5 | 22 | 13 | 51 | 15 | NYOS2105 | 6.3 | 43 | 10 | 4 | -73.1908 | 39.8225 | 2.452 | 2.434 | 14.3741 | 32.3729 | 8.049 | 0.0817 | 30.127 | 1024.091 | 14.3737 | 24.0802 | 8.6028 | 262.518 | 8.3724 | 255.4878 | 102.752 | 2 | 2192.1111 | 2 | 2010.4544 | 2 | #N/A | 7.8631 | 8.0205 | 413.4992 | 415.0098 | 1860.7291 | 133.7033 | 16.022 | 61.7458 | 2.2391 | 0 | 0 | 12.4336 | 3.2394 | 2.0671
2021 | 5 | 22 | 17 | 12 | 27 | NYOS2105 | 6.2 | 39 | 11 | 1 | -73.3247 | 40.1708 | 37.253 | 36.964 | 7.512 | 33.1289 | 7.895 | 0.794 | 0.33713 | 1026.0453 | 7.5086 | 25.8749 | 7.8199 | 238.212 | 9.6537 | 294.0723 | 81.005 | 2 | 2217.4674 | 2 | 2092.3675 | 2 | #N/A | 7.7127 | 7.9688 | 465.8589 | 467.7188 | 1971.9712 | 97.9215 | 22.4749 | 48.6537 | 1.0103 | 0 | 0 | 14.9139 | 2.3422 | 1.4795
2021 | 5 | 22 | 17 | 14 | 29 | NYOS2105 | 6.2 | 39 | 11 | 2 | -73.3247 | 40.1708 | 25.682 | 25.484 | 8.7384 | 32.5342 | 7.968 | 0.4585 | 1.7718 | 1025.3453 | 8.7358 | 25.2284 | 8.8453 | 269.618 | 9.4269 | 287.3465 | 93.83 | 2 | 2193.4234 | 2 | 2035.5909 | 2 | 7.7918 | 7.805 | 8.047 | 379.966 | 381.4588 | 1900.9978 | 116.9534 | 17.6399 | 57.1686 | 1.3595 | 0 | 0 | 13.4444 | 2.8129 | 1.7775
2021 | 5 | 22 | 17 | 16 | 23 | NYOS2105 | 6.2 | 39 | 11 | 3 | -73.3247 | 40.1708 | 10.422 | 10.342 | 13.8361 | 32.0718 | 8.013 | 0.2283 | 10.839 | 1024.0053 | 13.8347 | 23.959 | 8.7601 | 267.353 | 8.4801 | 258.8072 | 103.302 | 2 | 2175.8029 | 2 | 2009.3975 | 2 | #N/A | 7.8335 | 7.9979 | 435.8314 | 437.4345 | 1868.2365 | 123.9618 | 17.199 | 57.6454 | 2.0078 | 0 | 0 | 12.9476 | 3.0037 | 1.9133
2021 | 5 | 22 | 17 | 17 | 50 | NYOS2105 | 6.2 | 39 | 11 | 4 | -73.3247 | 40.1708 | 2.334 | 2.316 | 16.1515 | 30.9204 | 8.247 | 0.1165 | 44.292 | 1022.5887 | 16.1512 | 22.5784 | 8.7891 | 268.599 | 8.1531 | 249.1632 | 107.8 | 2 | 2147.0736 | 2 | 1889.9642 | 2 | #N/A | 8.0463 | 8.18 | 266.4421 | 267.3937 | 1698.217 | 181.8842 | 9.863 | 81.3517 | 3.743 | 0 | 0 | 10.2459 | 4.4544 | 2.8426
2021 | 5 | 22 | 20 | 26 | 59 | NYOS2105 | 6.1 | 18 | 12 | 1 | -73.4498 | 40.5152 | 16.39 | 16.263 | 9.2731 | 32.2802 | 7.857 | 0.5698 | 1.3506 | 1025.021 | 9.2713 | 24.9466 | 7.4633 | 227.553 | 9.331 | 284.4992 | 79.984 | 2 | 2186.9046 | 2 | 2078.7285 | 2 | #N/A | 7.6796 | 7.9068 | 545.7118 | 547.8409 | 1964.9897 | 88.8196 | 24.9193 | 43.2533 | 1.0349 | 0 | 0 | 15.5991 | 2.1431 | 1.3545
2021 | 5 | 22 | 20 | 28 | 15 | NYOS2105 | 6.1 | 18 | 12 | 2 | -73.4498 | 40.5152 | 10.509 | 10.427 | 11.1625 | 32.0917 | 8.042 | 0.3744 | 4.1171 | 1024.5305 | 11.1612 | 24.4832 | 9.5356 | 290.869 | 8.9662 | 273.5014 | 106.35 | 2 | 2181.6982 | 2 | 2002.1687 | 2 | #N/A | 7.8631 | 8.0699 | 359.6198 | 360.9889 | 1855.7526 | 130.97 | 15.4461 | 62.1963 | 1.8182 | 0 | 0 | 12.5618 | 3.1686 | 2.0081
2021 | 5 | 22 | 20 | 29 | 46 | NYOS2105 | 6.1 | 18 | 12 | 3 | -73.4498 | 40.5152 | 2.088 | 2.072 | 16.0245 | 29.8679 | 8.332 | 0.5879 | 33.57 | 1021.8081 | 16.0242 | 21.7988 | 9.9678 | 304.853 | 8.2262 | 251.5881 | 121.171 | 2 | 2117.8449 | 2 | 1816.8973 | 2 | #N/A | 8.147 | 8.2841 | 198.2359 | 198.945 | 1598.6732 | 210.8147 | 7.4093 | 92.9367 | 4.611 | 0 | 0 | 9.3566 | 5.1965 | 3.3047
2021 | 5 | 22 | 20 | 29 | 46 | NYOS2105 | 6.1 | 18 | 12 | 3 | -73.4498 | 40.5152 | 2.088 | 2.072 | 16.0245 | 29.8679 | 8.332 | 0.5879 | 33.57 | 1021.8081 | 16.0242 | 21.7988 | 9.9678 | 304.853 | 8.2262 | 251.5881 | 121.171 | 2 | 2119.1629 | 2 | 1814.9247 | 2 | #N/A | 8.1526 | 8.2898 | 195.1715 | 195.8697 | 1594.596 | 213.0339 | 7.2948 | 93.8329 | 4.6714 | 0 | 0 | 9.3057 | 5.2512 | 3.3395
2021 | 5 | 22 | 22 | 46 | 42 | NYOS2105 | 5.1 | 23 | 13 | 1 | -73.1237 | 40.5815 | 21.742 | 21.573 | 8.7074 | 32.3862 | 7.863 | 1.1668 | 0.22078 | 1025.2162 | 8.7052 | 25.1172 | 7.7824 | 237.244 | 9.4425 | 287.8519 | 82.419 | 2 | 2192.2362 | 2 | 2080.1569 | 2 | #N/A | 7.6887 | 7.925 | 520.5374 | 522.5833 | 1965.1196 | 90.8253 | 24.212 | 44.4575 | 1.0206 | 0 | 0 | 15.4486 | 2.1879 | 1.382
2021 | 5 | 22 | 22 | 47 | 57 | NYOS2105 | 5.1 | 23 | 13 | 2 | -73.1237 | 40.5815 | 10.29 | 10.21 | 11.2056 | 32.0908 | 8.032 | 0.8009 | 3.5104 | 1024.5212 | 11.2044 | 24.4749 | 9.709 | 296.162 | 8.958 | 273.2528 | 108.384 | 2 | 2178.3873 | 2 | 2000.8956 | 2 | #N/A | 7.8589 | 8.0648 | 363.951 | 365.3358 | 1855.6302 | 129.655 | 15.6104 | 61.6511 | 1.8048 | 0 | 0 | 12.6211 | 3.137 | 1.9882
2021 | 5 | 22 | 22 | 49 | 8 | NYOS2105 | 5.1 | 23 | 13 | 3 | -73.1237 | 40.5815 | 2.331 | 2.313 | 15.1064 | 31.92 | 8.05 | 0.7263 | 25.333 | 1023.5861 | 15.106 | 23.5758 | 9.18 | 280.273 | 8.2731 | 252.5838 | 110.962 | 2 | 2179.7579 | 2 | 1989.778 | 2 | #N/A | 7.8893 | 8.0361 | 396.3477 | 397.7822 | 1835.6518 | 139.07 | 15.0562 | 63.5024 | 2.4732 | 0 | 0 | 12.1243 | 3.381 | 2.1584
2021 | 5 | 23 | 1 | 44 | 18 | NYOS2105 | 5.2 | 41 | 14 | 1 | -73.0082 | 40.268 | 38.744 | 38.443 | 6.9842 | 33.0609 | 7.877 | 15.5232 | 5.064e-11 | 1026.0718 | 6.9807 | 25.894 | 7.6944 | 234.386 | 9.7754 | 297.774 | 78.713 | 2 | 2217.0914 | 2 | 2100.9148 | 2 | 7.6806 | 7.6898 | 7.9526 | 484.5897 | 486.5378 | 1984.319 | 92.7762 | 23.8195 | 46.3109 | 0.92039 | 0 | 0 | 15.348 | 2.2194 | 1.4007
2021 | 5 | 23 | 1 | 45 | 37 | NYOS2105 | 5.2 | 41 | 14 | 2 | -73.0082 | 40.268 | 25.931 | 25.731 | 8.7008 | 32.6367 | 8 | 14.8975 | 5.064e-11 | 1025.4324 | 8.6982 | 25.3144 | 9.3445 | 284.81 | 9.4286 | 287.372 | 99.109 | 2 | 2196.4212 | 2 | 2029.0554 | 2 | #N/A | 7.8261 | 8.0697 | 358.2408 | 359.6489 | 1889.7876 | 122.6254 | 16.6426 | 59.9623 | 1.4292 | 0 | 0 | 13.081 | 2.9475 | 1.8629
2021 | 5 | 23 | 1 | 46 | 57 | NYOS2105 | 5.2 | 41 | 14 | 3 | -73.0082 | 40.268 | 10.066 | 9.989 | 14.4222 | 32.1397 | 7.994 | 13.4924 | 5.064e-11 | 1023.9352 | 14.4207 | 23.8905 | 8.7169 | 266.052 | 8.3763 | 255.6548 | 104.067 | 2 | 2175.3162 | 2 | 2009.2736 | 2 | #N/A | 7.8318 | 7.9873 | 448.3522 | 449.9891 | 1867.9815 | 123.9225 | 17.3695 | 57.4231 | 2.0771 | 0 | 0 | 12.9391 | 3.003 | 1.9155
2021 | 5 | 23 | 1 | 48 | 18 | NYOS2105 | 5.2 | 41 | 14 | 4 | -73.0082 | 40.268 | 2.227 | 2.21 | 15.2156 | 32.1283 | 8.017 | 13.1059 | 5.064e-11 | 1023.7224 | 15.2153 | 23.7126 | 8.5345 | 260.529 | 8.2446 | 251.6778 | 103.517 | 2 | 2174.3081 | 2 | 2006.8388 | 2 | #N/A | 7.8355 | 7.9793 | 458.7786 | 460.4367 | 1864.4007 | 125.0881 | 17.35 | 57.5411 | 2.2007 | 0 | 0 | 12.8621 | 3.0374 | 1.9405
2021 | 5 | 23 | 4 | 58 | 15 | NYOS2105 | 5.3 | 50 | 15 | 1 | -72.8963 | 39.9565 | 48.076 | 47.702 | 7.7028 | 33.3389 | 7.898 | 0.2607 | 5.064e-11 | 1026.2327 | 7.6982 | 26.0131 | 7.6629 | 233.397 | 9.5987 | 292.3588 | 79.832 | 2 | 2235.5888 | 2 | 2103.8263 | 2 | #N/A | 7.7257 | 7.9794 | 456.2969 | 458.1141 | 1979.8712 | 102.1124 | 21.8426 | 50.4432 | 1.0603 | 0 | 0 | 14.6536 | 2.4346 | 1.5391
2021 | 5 | 23 | 4 | 59 | 36 | NYOS2105 | 5.3 | 50 | 15 | 2 | -72.8963 | 39.9565 | 35.982 | 35.704 | 7.7946 | 33.196 | 7.944 | 0.5832 | 5.064e-11 | 1026.0518 | 7.7912 | 25.8875 | 8.4921 | 258.684 | 9.5877 | 292.0591 | 88.573 | 2 | 2229.0062 | 2 | 2078.1025 | 2 | #N/A | 7.776 | 8.0314 | 398.8521 | 400.4385 | 1945.9835 | 113.0704 | 19.0485 | 55.6883 | 1.2029 | 0 | 0 | 13.8275 | 2.7042 | 1.7091
2021 | 5 | 23 | 4 | 59 | 36 | NYOS2105 | 5.3 | 50 | 15 | 2 | -72.8963 | 39.9565 | 35.982 | 35.704 | 7.7946 | 33.196 | 7.944 | 0.5832 | 5.064e-11 | 1026.0518 | 7.7912 | 25.8875 | 8.4921 | 258.684 | 9.5877 | 292.0591 | 88.573 | 2 | 2230.2088 | 2 | 2080.8642 | 2 | #N/A | 7.7721 | 8.0273 | 403.383 | 404.9875 | 1949.4055 | 112.1939 | 19.2649 | 55.2336 | 1.1914 | 0 | 0 | 13.8954 | 2.6832 | 1.6958
2021 | 5 | 23 | 5 | 0 | 50 | NYOS2105 | 5.3 | 50 | 15 | 3 | -72.8963 | 39.9565 | 25.813 | 25.614 | 10.0253 | 32.6756 | 8.021 | 0.2936 | 5.064e-11 | 1025.2504 | 10.0224 | 25.1337 | 9.3474 | 284.947 | 9.1549 | 279.0793 | 102.103 | 2 | 2204.0886 | 2 | 2023.5763 | 2 | #N/A | 7.8551 | 8.079 | 351.7395 | 353.0985 | 1876.6574 | 131.2901 | 15.6288 | 63.1868 | 1.6728 | 0 | 0 | 12.5978 | 3.1558 | 1.9991
2021 | 5 | 23 | 5 | 2 | 40 | NYOS2105 | 5.3 | 50 | 15 | 4 | -72.8963 | 39.9565 | 10.681 | 10.599 | 14.0302 | 32.2935 | 8.022 | 0.3201 | 5.064e-11 | 1024.1379 | 14.0287 | 24.0904 | 8.868 | 270.611 | 8.4351 | 257.3988 | 105.133 | 2 | 2185.1685 | 2 | 2009.8387 | 2 | #N/A | 7.8504 | 8.0125 | 420.6692 | 422.2127 | 1863.8052 | 129.553 | 16.4807 | 60.1433 | 2.124 | 0 | 0 | 12.641 | 3.1352 | 1.999
2021 | 5 | 23 | 5 | 3 | 51 | NYOS2105 | 5.3 | 50 | 15 | 5 | -72.8963 | 39.9565 | 2.105 | 2.089 | 15.0144 | 32.2503 | 8.028 | 0.1107 | 5.064e-11 | 1023.8592 | 15.0141 | 23.8499 | 8.4575 | 258.144 | 8.2715 | 252.4675 | 102.248 | 2 | 2182.4733 | 2 | 2008.7608 | 2 | #N/A | 7.8476 | 7.9948 | 441.4947 | 443.0944 | 1863.0385 | 128.9353 | 16.787 | 59.3333 | 2.2414 | 0 | 0 | 12.6655 | 3.1279 | 1.9981
2021 | 5 | 23 | 7 | 55 | 56 | NYOS2105 | 5.4 | 67.45 | 16 | 1 | -72.777 | 39.6413 | 65.324 | 64.816 | 9.2246 | 33.9784 | 7.871 | 0.0485 | 5.064e-11 | 1026.5791 | 9.2176 | 26.2834 | 6.4908 | 197.644 | 9.2392 | 281.3336 | 70.253 | 2 | 2267.2075 | 2 | 2139.8033 | 2 | 7.6949 | 7.7042 | 7.9324 | 521.6326 | 523.669 | 2015.3508 | 100.8269 | 23.6256 | 49.0888 | 1.1259 | 0 | 0 | 14.8366 | 2.3875 | 1.5151
2021 | 5 | 23 | 7 | 57 | 38 | NYOS2105 | 5.4 | 67.45 | 16 | 2 | -72.777 | 39.6413 | 46.305 | 45.947 | 9.0542 | 33.9099 | 7.876 | 0.0677 | 5.064e-11 | 1026.4666 | 9.0492 | 26.2567 | 6.7244 | 204.765 | 9.2781 | 282.526 | 72.477 | 2 | 2262.1214 | 2 | 2132.1238 | 2 | #N/A | 7.7121 | 7.9441 | 506.1225 | 508.1028 | 2006.9212 | 102.139 | 23.0636 | 49.8 | 1.1336 | 0 | 0 | 14.7199 | 2.4281 | 1.5399
2021 | 5 | 23 | 7 | 59 | 20 | NYOS2105 | 5.4 | 67.45 | 16 | 3 | -72.777 | 39.6413 | 38.394 | 38.097 | 7.937 | 33.1964 | 7.947 | 0.5857 | 5.064e-11 | 1026.0424 | 7.9332 | 25.8672 | 8.467 | 257.926 | 9.5568 | 291.125 | 88.596 | 2 | 2231.907 | 2 | 2085.5781 | 2 | #N/A | 7.7645 | 8.0169 | 414.7115 | 416.358 | 1955.3279 | 110.5408 | 19.7094 | 54.3261 | 1.181 | 0 | 0 | 14.0216 | 2.6425 | 1.6705
2021 | 5 | 23 | 8 | 1 | 13 | NYOS2105 | 5.4 | 67.45 | 16 | 4 | -72.777 | 39.6413 | 15.361 | 15.243 | 10.9931 | 32.5633 | 8.02 | 0.1239 | 5.064e-11 | 1024.9492 | 10.9913 | 24.8801 | 9.3604 | 285.416 | 8.9718 | 273.5675 | 104.331 | 2 | 2198.5463 | 2 | 2024.9882 | 2 | #N/A | 7.8413 | 8.0498 | 380.4173 | 381.8687 | 1881.1739 | 127.429 | 16.3853 | 60.8033 | 1.7204 | 0 | 0 | 12.8088 | 3.0716 | 1.9483
2021 | 5 | 23 | 8 | 2 | 28 | NYOS2105 | 5.4 | 67.45 | 16 | 5 | -72.777 | 39.6413 | 2.36 | 2.342 | 14.8205 | 32.3767 | 8.011 | 0.0841 | 5.064e-11 | 1023.9993 | 14.8202 | 23.9888 | 8.4668 | 258.394 | 8.2972 | 253.2181 | 102.044 | 2 | 2188.7342 | 2 | 2018.7865 | 2 | #N/A | 7.8364 | 7.9863 | 452.2187 | 453.8614 | 1874.8215 | 126.6807 | 17.2843 | 58.4002 | 2.1616 | 0 | 0 | 12.8176 | 3.0702 | 1.961
2021 | 5 | 23 | 10 | 57 | 0 | NYOS2105 | 5.5 | 115 | 17 | 1 | -72.6632 | 39.3237 | 112.602 | 111.716 | 13.3191 | 35.5221 | 7.996 | -0.0592 | 8.2004e-14 | 1027.2344 | 13.3034 | 26.7358 | 6.0655 | 184.614 | 8.3881 | 255.3048 | 72.311 | 2 | 2338.1158 | 2 | 2154.7127 | 2 | #N/A | 7.811 | 7.9796 | 474.3845 | 476.1411 | 1999.7367 | 136.3189 | 18.657 | 63.8032 | 1.9488 | 0 | 0 | 12.7032 | 3.1733 | 2.035
2021 | 5 | 23 | 10 | 57 | 0 | NYOS2105 | 5.5 | 115 | 17 | 1 | -72.6632 | 39.3237 | 112.602 | 111.716 | 13.3191 | 35.5221 | 7.996 | -0.0592 | 8.2004e-14 | 1027.2344 | 13.3034 | 26.7358 | 6.0655 | 184.614 | 8.3881 | 255.3048 | 72.311 | 2 | 2338.7267 | 2 | 2153.1312 | 2 | #N/A | 7.8157 | 7.9845 | 468.5178 | 470.2526 | 1997.0497 | 137.6552 | 18.4263 | 64.4067 | 1.9706 | 0 | 0 | 12.6337 | 3.2044 | 2.055
2021 | 5 | 23 | 11 | 0 | 27 | NYOS2105 | 5.5 | 115 | 17 | 2 | -72.6632 | 39.3237 | 73.644 | 73.071 | 13.5773 | 35.4616 | 8.053 | -0.0554 | 0.0069936 | 1026.9606 | 13.5669 | 26.6347 | 6.9333 | 211.046 | 8.3472 | 254.0861 | 83.061 | 2 | 2339.2776 | 2 | 2128.7118 | 2 | #N/A | 7.8686 | 8.0363 | 410.3886 | 411.9031 | 1959.573 | 153.1221 | 16.0165 | 71.2008 | 2.2689 | 0 | 0 | 11.8703 | 3.5906 | 2.3026
2021 | 5 | 23 | 11 | 2 | 23 | NYOS2105 | 5.5 | 115 | 17 | 3 | -72.6632 | 39.3237 | 61.624 | 61.146 | 13.9559 | 35.4659 | 8.088 | -0.0568 | 0.025581 | 1026.8308 | 13.9471 | 26.5585 | 7.2494 | 220.685 | 8.2832 | 252.1558 | 87.519 | 2 | 2340.9511 | 2 | 2114.4338 | 2 | #N/A | 7.9001 | 8.0632 | 382.665 | 384.0704 | 1936.4254 | 163.2481 | 14.7603 | 75.5348 | 2.5037 | 0 | 0 | 11.4297 | 3.8365 | 2.4618
2021 | 5 | 23 | 11 | 5 | 33 | NYOS2105 | 5.5 | 115 | 17 | 4 | -72.6632 | 39.3237 | 30.63 | 30.395 | 10.345 | 33.4246 | 8.07 | 0.5074 | 0.7141 | 1025.802 | 10.3415 | 25.6639 | 9.4016 | 286.452 | 9.0481 | 275.6814 | 103.906 | 2 | 2249.2119 | 2 | 2051.6057 | 2 | #N/A | 7.8777 | 8.0974 | 340.0347 | 341.343 | 1894.1006 | 142.619 | 14.8861 | 68.0569 | 1.8247 | 0 | 0 | 12.1359 | 3.4104 | 2.1651
2021 | 5 | 23 | 11 | 7 | 26 | NYOS2105 | 5.5 | 115 | 17 | 5 | -72.6632 | 39.3237 | 14.733 | 14.621 | 11.7277 | 32.7744 | 8.101 | 0.1225 | 4.0801 | 1024.9778 | 11.7259 | 24.9118 | 9.756 | 297.468 | 8.8209 | 268.9562 | 110.602 | 2 | 2211.507 | 2 | 2010.9664 | 2 | 7.8972 | 7.8972 | 8.0962 | 338.2524 | 339.5308 | 1852.3095 | 144.4468 | 14.2101 | 68.2445 | 2.0676 | 0 | 0 | 11.9245 | 3.4787 | 2.2106
2021 | 5 | 23 | 11 | 9 | 6 | NYOS2105 | 5.5 | 115 | 17 | 6 | -72.6632 | 39.3237 | 1.563 | 1.552 | 13.9058 | 32.7113 | 8.069 | 0.0863 | 26.583 | 1024.4453 | 13.9056 | 24.4384 | 8.765 | 267.375 | 8.4345 | 257.2956 | 103.917 | 2 | 2209.9396 | 2 | 2015.7832 | 2 | #N/A | 7.8843 | 8.0496 | 384.5963 | 386.0097 | 1859.2369 | 141.4563 | 15.09 | 65.4994 | 2.3 | 0 | 0 | 12.0773 | 3.4195 | 2.1816
2021 | 5 | 23 | 14 | 21 | 14 | NYOS2105 | 5.6 | 971.5 | 18 | 1 | -72.5573 | 39.0197 | 168.454 | 167.11 | 13.3171 | 35.6705 | 7.997 | -0.0724 | 4.4962e-14 | 1027.5981 | 13.2934 | 26.8528 | 6.1029 | 185.732 | 8.3806 | 255.0502 | 72.822 | 2 | 2346.6676 | 2 | 2154.8951 | 2 | #N/A | 7.8263 | 7.9934 | 455.9356 | 457.6238 | 1995.5703 | 141.4073 | 17.9175 | 66.2685 | 2.0244 | 0 | 0 | 12.4552 | 3.2566 | 2.0902
2021 | 5 | 23 | 14 | 27 | 9 | NYOS2105 | 5.6 | 971.5 | 18 | 2 | -72.5573 | 39.0197 | 100.875 | 100.087 | 12.698 | 35.2551 | 7.995 | -0.0543 | 4.5106e-14 | 1027.1019 | 12.6843 | 26.6537 | 6.4153 | 195.276 | 8.5099 | 259.0352 | 75.386 | 2 | 2327.1398 | 2 | 2141.2042 | 2 | #N/A | 7.8209 | 7.9997 | 448.5571 | 450.2313 | 1985.7567 | 137.4326 | 18.0152 | 64.6189 | 1.9095 | 0 | 0 | 12.6163 | 3.2106 | 2.0554
2021 | 5 | 23 | 14 | 31 | 18 | NYOS2105 | 5.6 | 971.5 | 18 | 3 | -72.5573 | 39.0197 | 50.367 | 49.98 | 11.5426 | 34.5881 | 8.011 | 0.1154 | 0.17975 | 1026.5818 | 11.5363 | 26.3565 | 7.2858 | 221.837 | 8.7545 | 266.555 | 83.224 | 2 | 2296.7302 | 2 | 2113.8283 | 2 | #N/A | 7.8257 | 8.0243 | 418.0442 | 419.6279 | 1961.612 | 134.7312 | 17.4852 | 63.8906 | 1.7747 | 0 | 0 | 12.6831 | 3.1884 | 2.0334
2021 | 5 | 23 | 14 | 33 | 52 | NYOS2105 | 5.6 | 971.5 | 18 | 4 | -72.5573 | 39.0197 | 25.248 | 25.055 | 12.9423 | 34.336 | 8.119 | 0.8645 | 2.5616 | 1026.0029 | 12.9389 | 25.8906 | 9.0098 | 274.455 | 8.516 | 259.4133 | 105.798 | 2 | 2289.6787 | 2 | 2056.7678 | 2 | #N/A | 7.9333 | 8.1141 | 329.8065 | 331.0336 | 1877.3415 | 166.2134 | 13.2131 | 77.4233 | 2.495 | 0 | 0 | 11.1721 | 3.9588 | 2.5296
2021 | 5 | 23 | 14 | 33 | 52 | NYOS2105 | 5.6 | 971.5 | 18 | 4 | -72.5573 | 39.0197 | 25.248 | 25.055 | 12.9423 | 34.336 | 8.119 | 0.8645 | 2.5616 | 1026.0029 | 12.9389 | 25.8906 | 9.0098 | 274.455 | 8.516 | 259.4133 | 105.798 | 2 | 2289.6177 | 2 | 2058.3525 | 2 | #N/A | 7.93 | 8.1108 | 332.757 | 333.9951 | 1879.8425 | 165.1788 | 13.3313 | 76.9493 | 2.4762 | 0 | 0 | 11.2142 | 3.9342 | 2.5139
2021 | 5 | 23 | 14 | 36 | 8 | NYOS2105 | 5.6 | 971.5 | 18 | 5 | -72.5573 | 39.0197 | 2.32 | 2.302 | 14.9306 | 33.4535 | 8.083 | -0.0012 | 32.46 | 1024.8052 | 14.9302 | 24.795 | 8.5449 | 260.572 | 8.2243 | 250.794 | 103.899 | 2 | 2247.733 | 2 | 2045.7734 | 2 | #N/A | 7.8869 | 8.0365 | 403.2683 | 404.7311 | 1883.2335 | 147.2702 | 15.2695 | 67.4713 | 2.4972 | 0 | 0 | 11.9015 | 3.5449 | 2.2701
2021 | 5 | 23 | 15 | 51 | 57 | NYOS2105 | 5.6b | 1122 | 18b | 1 | -72.5542 | 39.0185 | 302.506 | 299.996 | 8.1014 | 35.1643 | 7.832 | -0.0669 | 4.4234e-14 | 1028.7633 | 8.0703 | 27.3924 | 5.0734 | 154.318 | 9.4001 | 285.9259 | 53.971 | 2 | 2321.929 | 2 | 2200.0984 | 2 | #N/A | 7.6719 | 7.9069 | 549.3913 | 551.5678 | 2076.5656 | 97.8643 | 25.6686 | 48.6663 | 0.98104 | 0 | 0 | 15.2031 | 2.2001 | 1.4005
2021 | 5 | 23 | 15 | 56 | 47 | NYOS2105 | 5.6b | 1122 | 18b | 2 | -72.5542 | 39.0185 | 241.05 | 239.085 | 9.2716 | 35.2622 | 7.848 | -0.0661 | 4.4095e-14 | 1028.3703 | 9.2448 | 27.2837 | 4.6684 | 142.016 | 9.1535 | 278.4533 | 51.002 | 2 | 2323.702 | 2 | 2201.6516 | 2 | #N/A | 7.6712 | 7.8906 | 579.4371 | 581.6979 | 2077.0327 | 98.6102 | 26.0088 | 48.3999 | 1.0623 | 0 | 0 | 15.1359 | 2.2426 | 1.4293
2021 | 5 | 23 | 16 | 1 | 31 | NYOS2105 | 5.6b | 1122 | 18b | 3 | -72.5542 | 39.0185 | 167.023 | 165.69 | 13.3808 | 35.6448 | 8.016 | -0.0658 | 4.392e-14 | 1027.5586 | 13.3573 | 26.8198 | 6.2081 | 188.937 | 8.3711 | 254.7676 | 74.161 | 2 | 2344.9732 | 2 | 2151.3663 | 2 | 7.8278 | 7.8306 | 7.9969 | 451.4895 | 453.16 | 1991.1399 | 142.5163 | 17.7102 | 66.7579 | 2.0531 | 0 | 0 | 12.3923 | 3.2836 | 2.1077
2021 | 5 | 23 | 16 | 6 | 21 | NYOS2105 | 5.6b | 1122 | 18b | 4 | -72.5542 | 39.0185 | 76.154 | 75.564 | 12.2179 | 35.0198 | 8.018 | -0.0282 | 0.024025 | 1026.9038 | 12.2079 | 26.5645 | 6.7202 | 204.576 | 8.6078 | 262.038 | 78.071 | 2 | 2314.9225 | 2 | 2129.3446 | 2 | #N/A | 7.8243 | 8.0115 | 433.9435 | 435.5732 | 1974.7802 | 136.8458 | 17.7188 | 64.6007 | 1.8599 | 0 | 0 | 12.6133 | 3.2153 | 2.0551
2021 | 5 | 23 | 16 | 9 | 28 | NYOS2105 | 5.6b | 1122 | 18b | 5 | -72.5542 | 39.0185 | 38.117 | 37.825 | 11.8324 | 34.2054 | 8.091 | 0.8442 | 0.87213 | 1026.1749 | 11.8276 | 26.0045 | 8.5257 | 259.678 | 8.7222 | 265.6651 | 97.746 | 2 | 2284.295 | 2 | 2069.459 | 2 | #N/A | 7.8995 | 8.0963 | 344.7339 | 346.035 | 1900.7988 | 154.3437 | 14.3166 | 72.6749 | 2.142 | 0 | 0 | 11.6679 | 3.6695 | 2.3396
2021 | 5 | 23 | 16 | 12 | 0 | NYOS2105 | 5.6b | 1122 | 18b | 6 | -72.5542 | 39.0185 | 11.403 | 11.316 | 14.7071 | 33.4772 | 8.094 | 0.0696 | 13.583 | 1024.912 | 14.7054 | 24.8616 | 8.639 | 263.424 | 8.2599 | 251.8645 | 104.589 | 2 | 2249.3067 | 2 | 2044.1835 | 2 | #N/A | 7.893 | 8.046 | 392.9217 | 394.351 | 1880.0623 | 149.1438 | 14.9773 | 68.4658 | 2.4999 | 0 | 0 | 11.8161 | 3.5834 | 2.294
2021 | 5 | 23 | 19 | 8 | 55 | NYOS2105 | 4.6 | 502 | 19 | 1 | -72.2872 | 39.2433 | 301.467 | 298.959 | 9.393 | 35.2422 | 7.824 | -0.0524 | 1.2984e-13 | 1028.6065 | 9.359 | 27.2493 | 4.3947 | 133.695 | 9.1303 | 277.7584 | 48.133 | 2 | 2324.2058 | 2 | 2200.0666 | 2 | #N/A | 7.6767 | 7.8922 | 573.5675 | 575.8017 | 2074.7014 | 99.7211 | 25.6441 | 48.9907 | 1.0847 | 0 | 0 | 15.0501 | 2.243 | 1.4308
2021 | 5 | 23 | 19 | 15 | 12 | NYOS2105 | 4.6 | 502 | 19 | 2 | -72.2872 | 39.2433 | 201.609 | 199.98 | 13.9711 | 35.8078 | 8.037 | -0.0633 | 6.296e-14 | 1027.713 | 13.9418 | 26.824 | 6.7502 | 205.437 | 8.2631 | 251.4793 | 81.691 | 2 | 2353.7091 | 2 | 2141.3361 | 2 | #N/A | 7.8664 | 8.0234 | 420.6819 | 422.2266 | 1970.828 | 154.3203 | 16.1879 | 71.925 | 2.325 | 0 | 0 | 11.8418 | 3.5318 | 2.2712
2021 | 5 | 23 | 19 | 15 | 12 | NYOS2105 | 4.6 | 502 | 19 | 2 | -72.2872 | 39.2433 | 201.609 | 199.98 | 13.9711 | 35.8078 | 8.037 | -0.0633 | 6.296e-14 | 1027.713 | 13.9418 | 26.824 | 6.7502 | 205.437 | 8.2631 | 251.4793 | 81.691 | 2 | 2353.7905 | 2 | 2139.6806 | 2 | #N/A | 7.8699 | 8.027 | 416.691 | 418.2211 | 1968.2545 | 155.3917 | 16.0344 | 72.4179 | 2.3442 | 0 | 0 | 11.7932 | 3.5563 | 2.2869
2021 | 5 | 23 | 19 | 20 | 32 | NYOS2105 | 4.6 | 502 | 19 | 3 | -72.2872 | 39.2433 | 101.285 | 100.491 | 14.4061 | 35.8466 | 8.066 | -0.0795 | 9.6045e-14 | 1027.2042 | 14.3911 | 26.758 | 6.9378 | 211.159 | 8.1892 | 249.2463 | 84.719 | 2 | 2355.9451 | 2 | 2134.2857 | 2 | #N/A | 7.8841 | 8.0385 | 408.9553 | 410.4487 | 1958.2462 | 160.5148 | 15.5246 | 74.1842 | 2.4945 | 0 | 0 | 11.5798 | 3.7376 | 2.403
2021 | 5 | 23 | 19 | 23 | 46 | NYOS2105 | 4.6 | 502 | 19 | 4 | -72.2872 | 39.2433 | 50.744 | 50.353 | 14.2809 | 35.5658 | 8.088 | 0.6079 | 0.085491 | 1026.7902 | 14.2735 | 26.5663 | 7.2848 | 221.761 | 8.2241 | 250.354 | 88.579 | 2 | 2348.5942 | 2 | 2117.2036 | 2 | #N/A | 7.9074 | 8.0661 | 381.2976 | 382.6922 | 1936.0309 | 166.6195 | 14.5532 | 76.7294 | 2.6037 | 0 | 0 | 11.3158 | 3.9209 | 2.5178
2021 | 5 | 23 | 19 | 26 | 36 | NYOS2105 | 4.6 | 502 | 19 | 5 | -72.2872 | 39.2433 | 25.711 | 25.514 | 14.3423 | 35.1266 | 8.163 | 0.5402 | 2.6631 | 1026.3266 | 14.3386 | 26.2131 | 8.6162 | 262.382 | 8.2363 | 250.8121 | 104.613 | 2 | 2327.9568 | 2 | 2065.4508 | 2 | #N/A | 7.9738 | 8.1338 | 315.9501 | 317.1048 | 1867.3292 | 186.0554 | 12.0661 | 85.4896 | 3.0347 | 0 | 0 | 10.5362 | 4.4104 | 2.8298
2021 | 5 | 23 | 19 | 28 | 56 | NYOS2105 | 4.6 | 502 | 19 | 6 | -72.2872 | 39.2433 | 1.941 | 1.926 | 16.0162 | 34.2531 | 8.153 | 0.0773 | 57.758 | 1025.178 | 16.0159 | 25.1695 | 8.5704 | 261.254 | 8.0103 | 244.1808 | 106.992 | 2 | 2287.1628 | 2 | 2041.8712 | 2 | 7.9513 | 7.9585 | 8.0931 | 350.2116 | 351.4645 | 1853.6653 | 175.4284 | 12.7776 | 79.4478 | 3.2014 | 0 | 0 | 10.814 | 4.2034 | 2.7023
2021 | 5 | 23 | 22 | 41 | 38 | NYOS2105 | 4.5 | 1008 | 20 | 1 | -72.387 | 39.5257 | 302.47 | 299.946 | 10.1559 | 35.3609 | 7.868 | -0.0603 | 8.7931e-14 | 1028.5697 | 10.1201 | 27.2132 | 4.9598 | 150.889 | 8.9733 | 272.9899 | 55.273 | 2 | 2333.8612 | 2 | 2193.7657 | 2 | #N/A | 7.714 | 7.92 | 537.5062 | 539.5793 | 2061.1738 | 109.1761 | 23.4158 | 53.095 | 1.2523 | 0 | 0 | 14.384 | 2.4546 | 1.5681
2021 | 5 | 23 | 22 | 46 | 20 | NYOS2105 | 4.5 | 1008 | 20 | 2 | -72.387 | 39.5257 | 201.883 | 200.246 | 12.3866 | 35.5859 | 7.95 | -0.0688 | 1.025e-13 | 1027.8712 | 12.3596 | 26.9745 | 5.5513 | 168.924 | 8.5472 | 260.088 | 64.949 | 2 | 2342.6419 | 2 | 2171.8608 | 2 | #N/A | 7.782 | 7.9606 | 493.5669 | 495.4164 | 2023.591 | 128.2884 | 19.9813 | 60.7713 | 1.7138 | 0 | 0 | 13.1685 | 2.9371 | 1.8822
2021 | 5 | 23 | 22 | 51 | 44 | NYOS2105 | 4.5 | 1008 | 20 | 3 | -72.387 | 39.5257 | 100.616 | 99.825 | 13.6379 | 35.5996 | 8.019 | -0.0518 | 1.091e-13 | 1027.1746 | 13.6236 | 26.7297 | 6.3729 | 193.97 | 8.3298 | 253.5321 | 76.507 | 2 | 2343.6147 | 2 | 2146.0972 | 2 | #N/A | 7.8396 | 8.0046 | 445.7683 | 447.4122 | 1983.6093 | 145.1368 | 17.3511 | 67.6115 | 2.1307 | 0 | 0 | 12.262 | 3.3844 | 2.1717
2021 | 5 | 23 | 22 | 54 | 29 | NYOS2105 | 4.5 | 1008 | 20 | 4 | -72.387 | 39.5257 | 49.709 | 49.324 | 11.9587 | 34.8332 | 8.007 | -0.0233 | 0.029991 | 1026.6905 | 11.9523 | 26.4686 | 6.9743 | 212.329 | 8.6648 | 263.7952 | 80.49 | 2 | 2309.5722 | 2 | 2128.3425 | 2 | #N/A | 7.8176 | 8.0096 | 436.7715 | 438.4173 | 1976.2149 | 134.1265 | 18.0012 | 63.319 | 1.7953 | 0 | 0 | 12.7565 | 3.1698 | 2.0239
2021 | 5 | 23 | 22 | 56 | 19 | NYOS2105 | 4.5 | 1008 | 20 | 5 | -72.387 | 39.5257 | 26.15 | 25.949 | 11.6316 | 33.8473 | 8.11 | 0.6236 | 0.77399 | 1025.8805 | 11.6283 | 25.7634 | 9.4406 | 287.614 | 8.7791 | 267.4588 | 107.536 | 2 | 2262.7672 | 2 | 2040.8394 | 2 | #N/A | 7.9212 | 8.1222 | 319.6739 | 320.8836 | 1869.1188 | 158.3315 | 13.389 | 74.7795 | 2.2135 | 0 | 0 | 11.4212 | 3.7806 | 2.4076
2021 | 5 | 23 | 22 | 56 | 19 | NYOS2105 | 4.5 | 1008 | 20 | 5 | -72.387 | 39.5257 | 26.15 | 25.949 | 11.6316 | 33.8473 | 8.11 | 0.6236 | 0.77399 | 1025.8805 | 11.6283 | 25.7634 | 9.4406 | 287.614 | 8.7791 | 267.4588 | 107.536 | 2 | 2260.8551 | 2 | 2037.7566 | 2 | #N/A | 7.9239 | 8.1249 | 317.0838 | 318.2836 | 1865.4733 | 159.0028 | 13.2805 | 75.1566 | 2.2273 | 0 | 0 | 11.3832 | 3.7966 | 2.4178
2021 | 5 | 23 | 22 | 58 | 26 | NYOS2105 | 4.5 | 1008 | 20 | 6 | -72.387 | 39.5257 | 2.528 | 2.509 | 14.2564 | 32.7641 | 8.096 | 0.0932 | 21.624 | 1024.4178 | 14.256 | 24.4066 | 8.9226 | 272.191 | 8.372 | 255.396 | 106.576 | 2 | 2213.4901 | 2 | 2005.8443 | 2 | #N/A | 7.9122 | 8.0727 | 362.0181 | 363.3426 | 1841.7799 | 150.0171 | 14.0471 | 69.1718 | 2.5129 | 0 | 0 | 11.6688 | 3.6254 | 2.3149
2021 | 5 | 24 | 1 | 47 | 2 | NYOS2105 | 4.4 | 68.53 | 21 | 1 | -72.4917 | 39.8052 | 66.348 | 65.83 | 8.9559 | 33.8445 | 7.863 | 0.0885 | 5.064e-11 | 1026.5222 | 8.9488 | 26.2214 | 6.6973 | 203.945 | 9.3022 | 283.2707 | 71.997 | 2 | 2262.6938 | 2 | 2132.0985 | 2 | #N/A | 7.7143 | 7.9472 | 501.1518 | 503.1152 | 2006.7384 | 102.4387 | 22.9214 | 49.9586 | 1.131 | 0 | 0 | 14.7065 | 2.427 | 1.5392
2021 | 5 | 24 | 1 | 48 | 46 | NYOS2105 | 4.4 | 68.53 | 21 | 2 | -72.4917 | 39.8052 | 40.849 | 40.533 | 8.9745 | 32.8532 | 8.022 | 0.4901 | 5.064e-11 | 1025.6275 | 8.9702 | 25.442 | 9.4862 | 289.093 | 9.3582 | 285.1915 | 101.368 | 2 | 2224.0452 | 2 | 2041.5353 | 2 | #N/A | 7.8549 | 8.0949 | 338.6505 | 339.9769 | 1893.4995 | 132.4674 | 15.5683 | 64.0541 | 1.5648 | 0 | 0 | 12.6098 | 3.1714 | 2.0066
2021 | 5 | 24 | 1 | 50 | 17 | NYOS2105 | 4.4 | 68.53 | 21 | 3 | -72.4917 | 39.8052 | 25.798 | 25.6 | 9.8328 | 32.8395 | 8.043 | 0.2401 | 5.064e-11 | 1025.4101 | 9.8299 | 25.2934 | 9.603 | 292.694 | 9.1837 | 279.916 | 104.565 | 2 | 2222.9708 | 2 | 2032.339 | 2 | 7.8522 | 7.8733 | 8.1009 | 334.2497 | 335.5443 | 1879.6055 | 137.8008 | 14.9326 | 66.0419 | 1.7298 | 0 | 0 | 12.3136 | 3.309 | 2.0962
2021 | 5 | 24 | 1 | 51 | 39 | NYOS2105 | 4.4 | 68.53 | 21 | 4 | -72.4917 | 39.8052 | 10.896 | 10.812 | 11.5029 | 32.7855 | 8.046 | 0.1085 | 5.064e-11 | 1025.0104 | 11.5016 | 24.9615 | 9.4057 | 286.775 | 8.8623 | 270.2072 | 106.131 | 2 | 2218.2356 | 2 | 2027.0386 | 2 | #N/A | 7.8758 | 8.0778 | 356.3549 | 357.7056 | 1873.1633 | 138.7969 | 15.0784 | 65.5493 | 1.9377 | 0 | 0 | 12.2472 | 3.3445 | 2.1243
2021 | 5 | 24 | 1 | 52 | 51 | NYOS2105 | 4.4 | 68.53 | 21 | 5 | -72.4917 | 39.8052 | 2.09 | 2.074 | 15.4786 | 32.4899 | 8.022 | 0.1228 | 0.32798 | 1023.9427 | 15.4783 | 23.9335 | 8.4299 | 257.282 | 8.1834 | 249.7565 | 103.013 | 2 | 2197.1369 | 2 | 2019.5625 | 2 | #N/A | 7.8516 | 7.9919 | 447.3456 | 448.957 | 1871.082 | 131.7306 | 16.75 | 60.2655 | 2.3386 | 0 | 0 | 12.5551 | 3.192 | 2.0422
2021 | 5 | 24 | 4 | 47 | 32 | NYOS2105 | 4.3 | 54 | 22 | 1 | -72.6157 | 40.0937 | 52.046 | 51.64 | 7.7644 | 33.4473 | 7.862 | 0.0753 | 5.064e-11 | 1026.3271 | 7.7594 | 26.0895 | 7.0483 | 214.662 | 9.5785 | 291.722 | 73.585 | 2 | 2238.4451 | 2 | 2119.29 | 2 | #N/A | 7.6914 | 7.9418 | 502.5104 | 504.51 | 2000.1856 | 95.1155 | 23.9888 | 47.0595 | 0.98054 | 0 | 0 | 15.2138 | 2.2646 | 1.4322
2021 | 5 | 24 | 4 | 49 | 3 | NYOS2105 | 4.3 | 54 | 22 | 2 | -72.6157 | 40.0937 | 35.341 | 35.067 | 7.7605 | 32.831 | 7.973 | 0.2897 | 5.064e-11 | 1025.7672 | 7.7571 | 25.6056 | 9.1645 | 279.245 | 9.618 | 293.0633 | 95.285 | 2 | 2211.264 | 2 | 2057.3918 | 2 | #N/A | 7.7897 | 8.0462 | 381.6956 | 383.2145 | 1924.5898 | 114.5128 | 18.2893 | 56.4244 | 1.2331 | 0 | 0 | 13.672 | 2.7445 | 1.7331
2021 | 5 | 24 | 4 | 50 | 13 | NYOS2105 | 4.3 | 54 | 22 | 3 | -72.6157 | 40.0937 | 25.618 | 25.42 | 8.663 | 32.5728 | 8.001 | 0.2656 | 5.064e-11 | 1025.3867 | 8.6604 | 25.2701 | 9.5034 | 289.665 | 9.4405 | 287.7467 | 100.667 | 2 | 2198.9235 | 2 | 2026.3612 | 2 | #N/A | 7.8388 | 8.0835 | 346.0376 | 347.3984 | 1884.4224 | 125.8366 | 16.1022 | 61.3683 | 1.4682 | 0 | 0 | 12.9009 | 3.0259 | 1.9121
2021 | 5 | 24 | 4 | 50 | 13 | NYOS2105 | 4.3 | 54 | 22 | 3 | -72.6157 | 40.0937 | 25.618 | 25.42 | 8.663 | 32.5728 | 8.001 | 0.2656 | 5.064e-11 | 1025.3867 | 8.6604 | 25.2701 | 9.5034 | 289.665 | 9.4405 | 287.7467 | 100.667 | 2 | 2196.2763 | 2 | 2030.3099 | 2 | #N/A | 7.8236 | 8.0677 | 360.2547 | 361.6715 | 1891.7357 | 121.8105 | 16.7638 | 59.5126 | 1.4157 | 0 | 0 | 13.1382 | 2.9291 | 1.8509
2021 | 5 | 24 | 4 | 51 | 33 | NYOS2105 | 4.3 | 54 | 22 | 4 | -72.6157 | 40.0937 | 10.304 | 10.225 | 12.5909 | 32.3787 | 8.009 | 0.1483 | 5.064e-11 | 1024.4885 | 12.5896 | 24.4425 | 9.0394 | 275.745 | 8.6841 | 264.9067 | 104.091 | 2 | 2184.1981 | 2 | 2019.0148 | 2 | #N/A | 7.8257 | 8.009 | 422.8787 | 424.4592 | 1878.9188 | 122.7741 | 17.3218 | 57.9101 | 1.8311 | 0 | 0 | 13.0365 | 2.9672 | 1.8868
2021 | 5 | 24 | 4 | 52 | 44 | NYOS2105 | 4.3 | 54 | 22 | 5 | -72.6157 | 40.0937 | 2.595 | 2.576 | 15.3947 | 32.2477 | 8.013 | 0.1052 | 5.064e-11 | 1023.777 | 15.3943 | 23.7656 | 8.3947 | 256.249 | 8.2092 | 250.5856 | 102.26 | 2 | 2180.2744 | 2 | 2010.6198 | 2 | #N/A | 7.8384 | 7.9796 | 459.3911 | 461.0477 | 1866.781 | 126.5711 | 17.2679 | 58.1165 | 2.2453 | 0 | 0 | 12.7916 | 3.0713 | 1.9635
2021 | 5 | 24 | 7 | 41 | 45 | NYOS2105 | 4.2 | 45 | 23 | 1 | -72.7243 | 40.3867 | 43.265 | 42.927 | 7.3308 | 33.1667 | 7.896 | 0.3815 | 4081.6 | 1026.1281 | 7.3268 | 25.93 | 7.8294 | 238.489 | 9.6913 | 295.2016 | 80.788 | 2 | 2225.5523 | 2 | 2099.0009 | 2 | #N/A | 7.7153 | 7.9742 | 460.452 | 462.2947 | 1977.8082 | 98.8443 | 22.3486 | 49.0613 | 1.0049 | 0 | 0 | 14.8792 | 2.3611 | 1.4913
2021 | 5 | 24 | 7 | 43 | 28 | NYOS2105 | 4.2 | 45 | 23 | 2 | -72.7243 | 40.3867 | 24.645 | 24.454 | 8.8418 | 32.5721 | 8.005 | 0.4292 | 5.064e-11 | 1025.3543 | 8.8393 | 25.2422 | 9.4613 | 288.391 | 9.4029 | 286.6103 | 100.621 | 2 | 2198.8229 | 2 | 2032.7079 | 2 | 7.8157 | 7.8237 | 8.065 | 363.4665 | 364.8926 | 1893.8496 | 122.0469 | 16.8114 | 59.4555 | 1.4328 | 0 | 0 | 13.137 | 2.9354 | 1.8554
2021 | 5 | 24 | 7 | 45 | 3 | NYOS2105 | 4.2 | 45 | 23 | 3 | -72.7243 | 40.3867 | 10.763 | 10.68 | 12.3753 | 32.3138 | 8.015 | 0.2993 | 5.064e-11 | 1024.4814 | 12.3739 | 24.4333 | 9.1225 | 278.282 | 8.7269 | 266.2141 | 104.533 | 2 | 2182.761 | 2 | 2014.914 | 2 | #N/A | 7.833 | 8.0199 | 410.7262 | 412.2656 | 1873.6855 | 124.2828 | 16.9457 | 58.6837 | 1.8358 | 0 | 0 | 12.9427 | 3.0043 | 1.9093
2021 | 5 | 24 | 7 | 46 | 22 | NYOS2105 | 4.2 | 45 | 23 | 4 | -72.7243 | 40.3867 | 2.503 | 2.484 | 15.2872 | 32.1019 | 8.023 | 0.12 | 5.064e-11 | 1023.6878 | 15.2868 | 23.6768 | 8.4243 | 257.173 | 8.2341 | 251.3687 | 102.309 | 2 | 2173.485 | 2 | 2003.2238 | 2 | #N/A | 7.8425 | 7.9854 | 451.4027 | 453.0327 | 1859.3946 | 126.7926 | 17.0366 | 58.2691 | 2.2466 | 0 | 0 | 12.7586 | 3.0793 | 1.9675
2021 | 5 | 24 | 10 | 32 | 11 | NYOS2105 | 4.1 | 26.59 | 24 | 1 | -72.819 | 40.6727 | 24.743 | 24.55 | 8.5632 | 32.1937 | 7.92 | 0.844 | 0.18986 | 1025.101 | 8.5607 | 24.9882 | 8.4868 | 258.749 | 9.4848 | 289.1791 | 89.477 | 2 | 2187.6608 | 2 | 2056.8334 | 2 | #N/A | 7.7418 | 7.9833 | 447.8138 | 449.5772 | 1934.6699 | 101.2089 | 20.9547 | 49.4368 | 1.1468 | 0 | 0 | 14.5956 | 2.4392 | 1.5397
2021 | 5 | 24 | 10 | 34 | 13 | NYOS2105 | 4.1 | 26.59 | 24 | 2 | -72.819 | 40.6727 | 10.378 | 10.298 | 13.7767 | 31.6289 | 8.024 | 0.2508 | 2.6812 | 1023.6751 | 13.7753 | 23.6289 | 9.0389 | 275.95 | 8.5139 | 259.9214 | 106.166 | 2 | 2153.2511 | 2 | 1986.0297 | 2 | #N/A | 7.8439 | 8.0094 | 419.8299 | 421.3754 | 1845.3177 | 124.0725 | 16.6396 | 57.7641 | 2.0345 | 0 | 0 | 12.8684 | 3.0144 | 1.9178
2021 | 5 | 24 | 10 | 35 | 50 | NYOS2105 | 4.1 | 26.59 | 24 | 3 | -72.819 | 40.6727 | 3.146 | 3.122 | 14.5083 | 31.632 | 8.044 | 0.1919 | 18.781 | 1023.4948 | 14.5078 | 23.4808 | 8.8919 | 271.501 | 8.388 | 256.1147 | 106.008 | 2 | 2154.5157 | 2 | 1985.1896 | 2 | #N/A | 7.8487 | 8.0035 | 427.6241 | 429.1836 | 1842.9397 | 125.6799 | 16.57 | 58.072 | 2.1543 | 0 | 0 | 12.7761 | 3.059 | 1.9489
2021 | 5 | 24 | 10 | 35 | 50 | NYOS2105 | 4.1 | 26.59 | 24 | 3 | -72.819 | 40.6727 | 3.146 | 3.122 | 14.5083 | 31.632 | 8.044 | 0.1919 | 18.781 | 1023.4948 | 14.5078 | 23.4808 | 8.8919 | 271.501 | 8.388 | 256.1147 | 106.008 | 2 | 2154.1933 | 2 | 1987.5106 | 2 | #N/A | 7.8424 | 7.997 | 434.8743 | 436.4603 | 1846.5857 | 124.074 | 16.8509 | 57.3473 | 2.1226 | 0 | 0 | 12.8714 | 3.0199 | 1.924
2021 | 5 | 24 | 13 | 22 | 35 | NYOS2105 | 3.1 | 26.18 | 25 | 1 | -72.5083 | 40.7532 | 23.602 | 23.419 | 9.0154 | 32.2112 | 7.938 | 0.6181 | 0.95507 | 1025.0403 | 9.0129 | 24.933 | 8.6608 | 264.068 | 9.3886 | 286.2599 | 92.248 | 2 | 2178.9142 | 2 | 2043.1705 | 2 | #N/A | 7.7553 | 7.9905 | 438.4628 | 440.1792 | 1918.9995 | 103.9671 | 20.204 | 50.7695 | 1.2216 | 0 | 0 | 14.3308 | 2.5061 | 1.5831
2021 | 5 | 24 | 13 | 23 | 28 | NYOS2105 | 3.1 | 26.18 | 25 | 2 | -72.5083 | 40.7532 | 10.218 | 10.139 | 10.8327 | 31.065 | 8.006 | 0.3204 | 7.4747 | 1023.7883 | 10.8315 | 23.7421 | 9.6136 | 293.462 | 9.089 | 277.4485 | 105.772 | 2 | 2119.5413 | 2 | 1964.9975 | 2 | #N/A | 7.8243 | 8.0345 | 386.2611 | 387.7378 | 1833.3992 | 114.7299 | 16.8684 | 55.0977 | 1.5938 | 0 | 0 | 13.3539 | 2.7917 | 1.7635
2021 | 5 | 24 | 13 | 25 | 40 | NYOS2105 | 3.1 | 26.18 | 25 | 3 | -72.5083 | 40.7532 | 2.205 | 2.188 | 14.5136 | 30.9396 | 8.007 | 0.0356 | 41.607 | 1022.9559 | 14.5133 | 22.9461 | 8.7853 | 268.386 | 8.423 | 257.3188 | 104.301 | 2 | 2114.7688 | 2 | 1957.2841 | 2 | #N/A | 7.8338 | 7.988 | 439.6257 | 441.2289 | 1822.3121 | 117.8735 | 17.0985 | 54.6653 | 2.055 | 0 | 0 | 13.1245 | 2.8817 | 1.8325
2021 | 5 | 24 | 16 | 29 | 39 | NYOS2105 | 3.2 | 49.5 | 26 | 1 | -72.387 | 40.431 | 48.221 | 47.844 | 6.9356 | 33.0237 | 7.874 | 0.3848 | 0.040939 | 1026.0926 | 6.9314 | 25.8714 | 7.6991 | 234.532 | 9.7887 | 298.1862 | 78.653 | 2 | 2220.367 | 2 | 2100.3302 | 2 | 7.6787 | 7.7002 | 7.9642 | 470.7522 | 472.6459 | 1982.1806 | 94.9662 | 23.1836 | 47.3243 | 0.94066 | 0 | 0 | 15.1863 | 2.2681 | 1.4314
2021 | 5 | 24 | 16 | 31 | 59 | NYOS2105 | 3.2 | 49.5 | 26 | 2 | -72.387 | 40.431 | 30.666 | 30.427 | 7.464 | 32.7919 | 7.934 | 0.3171 | 1.0233 | 1025.757 | 7.4612 | 25.6166 | 8.5237 | 259.717 | 9.6856 | 295.1195 | 88.003 | 2 | 2204.0431 | 2 | 2061.6801 | 2 | #N/A | 7.7624 | 8.0223 | 404.6156 | 406.232 | 1934.562 | 107.5272 | 19.591 | 53.3059 | 1.1308 | 0 | 0 | 14.137 | 2.58 | 1.6282
2021 | 5 | 24 | 16 | 33 | 57 | NYOS2105 | 3.2 | 49.5 | 26 | 3 | -72.387 | 40.431 | 22.053 | 21.882 | 9.3659 | 32.3377 | 7.998 | 0.4287 | 3.0267 | 1025.077 | 9.3636 | 24.9769 | 9.358 | 285.315 | 9.3084 | 283.8029 | 100.533 | 2 | 2185.0318 | 2 | 2021.3138 | 2 | #N/A | 7.8226 | 8.0556 | 371.381 | 372.8282 | 1883.8108 | 120.6026 | 16.9004 | 58.551 | 1.4737 | 0 | 0 | 13.1818 | 2.9061 | 1.8373
2021 | 5 | 24 | 16 | 35 | 49 | NYOS2105 | 3.2 | 49.5 | 26 | 4 | -72.387 | 40.431 | 12.277 | 12.182 | 11.1089 | 32.0746 | 8.018 | 0.2382 | 8.8081 | 1024.5347 | 11.1075 | 24.4794 | 9.3433 | 285.005 | 8.9775 | 273.8465 | 104.074 | 2 | 2167.5614 | 2 | 2005.913 | 2 | #N/A | 7.823 | 8.0291 | 397.7023 | 399.2173 | 1869.0227 | 119.7771 | 17.1132 | 57.348 | 1.6459 | 0 | 0 | 13.1714 | 2.8971 | 1.8358
2021 | 5 | 24 | 16 | 37 | 58 | NYOS2105 | 3.2 | 49.5 | 26 | 5 | -72.387 | 40.431 | 2.719 | 2.698 | 14.7998 | 31.6746 | 8.052 | 0.0594 | 45.293 | 1023.4644 | 14.7994 | 23.4523 | 8.7243 | 266.391 | 8.3367 | 254.5549 | 104.65 | 2 | 2152.3136 | 2 | 1980.127 | 2 | #N/A | 7.8552 | 8.0057 | 424.7215 | 426.2647 | 1836.3827 | 127.4368 | 16.3075 | 58.8381 | 2.2293 | 0 | 0 | 12.6557 | 3.1019 | 1.9777
2021 | 5 | 24 | 19 | 46 | 27 | NYOS2105 | 3.3 | 67 | 27 | 1 | -72.272 | 40.1098 | 64.912 | 64.404 | 8.5481 | 33.6721 | 7.903 | 0.0222 | 0.043716 | 1026.4447 | 8.5414 | 26.1497 | 7.4513 | 226.921 | 9.3974 | 286.1902 | 79.29 | 2 | 2250.8008 | 2 | 2118.1638 | 2 | #N/A | 7.7226 | 7.9623 | 479.4386 | 481.3269 | 1992.7259 | 103.1833 | 22.2545 | 50.5996 | 1.1199 | 0 | 0 | 14.6092 | 2.4477 | 1.5507
2021 | 5 | 24 | 19 | 46 | 27 | NYOS2105 | 3.3 | 67 | 27 | 1 | -72.272 | 40.1098 | 64.912 | 64.404 | 8.5481 | 33.6721 | 7.903 | 0.0222 | 0.043716 | 1026.4447 | 8.5414 | 26.1497 | 7.4513 | 226.921 | 9.3974 | 286.1902 | 79.29 | 2 | 2250.2068 | 2 | 2119.1986 | 2 | #N/A | 7.7185 | 7.958 | 484.6649 | 486.5738 | 1994.4536 | 102.2477 | 22.4971 | 50.1603 | 1.1088 | 0 | 0 | 14.6776 | 2.4255 | 1.5367
2021 | 5 | 24 | 19 | 48 | 38 | NYOS2105 | 3.3 | 67 | 27 | 2 | -72.272 | 40.1098 | 48.477 | 48.099 | 7.7914 | 33.1785 | 7.96 | 0.4086 | 0.27454 | 1026.0958 | 7.7868 | 25.8744 | 8.6978 | 264.954 | 9.5895 | 292.1174 | 90.701 | 2 | 2231.2093 | 2 | 2079.4822 | 2 | #N/A | 7.778 | 8.0331 | 397.013 | 398.5922 | 1946.924 | 113.5936 | 18.9647 | 55.8997 | 1.208 | 0 | 0 | 13.8034 | 2.7105 | 1.7132
2021 | 5 | 24 | 19 | 50 | 59 | NYOS2105 | 3.3 | 67 | 27 | 3 | -72.272 | 40.1098 | 25.639 | 25.441 | 9.3929 | 32.7874 | 8.066 | 0.2974 | 3.1374 | 1025.4405 | 9.3901 | 25.3243 | 9.8944 | 301.566 | 9.2759 | 282.7176 | 106.667 | 2 | 2213.2085 | 2 | 2026.2823 | 2 | #N/A | 7.867 | 8.1013 | 332.2714 | 333.5657 | 1876.111 | 135.1034 | 15.0679 | 65.2447 | 1.654 | 0 | 0 | 12.4161 | 3.2451 | 2.054
2021 | 5 | 24 | 19 | 52 | 52 | NYOS2105 | 3.3 | 67 | 27 | 4 | -72.272 | 40.1098 | 10.245 | 10.167 | 14.1181 | 32.3123 | 8.028 | 0.0836 | 3.1555 | 1024.1324 | 14.1166 | 24.0869 | 8.6985 | 265.439 | 8.419 | 256.9106 | 103.32 | 2 | 2184.1435 | 2 | 2014.0133 | 2 | #N/A | 7.8382 | 7.9985 | 436.2125 | 437.8113 | 1870.5678 | 126.4039 | 17.0415 | 58.7029 | 2.0753 | 0 | 0 | 12.8186 | 3.059 | 1.9508
2021 | 5 | 24 | 19 | 54 | 18 | NYOS2105 | 3.3 | 67 | 27 | 5 | -72.272 | 40.1098 | 1.861 | 1.846 | 14.1989 | 32.3219 | 8.045 | 0.0274 | 4.9443 | 1024.0855 | 14.1987 | 24.0773 | 8.6591 | 264.239 | 8.4047 | 256.4765 | 103.027 | 2 | 2183.7542 | 2 | 2016.2069 | 2 | 7.8233 | 7.832 | 7.9913 | 445.0026 | 446.6319 | 1873.9867 | 124.8795 | 17.3408 | 57.9629 | 2.056 | 0 | 0 | 12.9076 | 3.0265 | 1.9303
2021 | 5 | 24 | 23 | 24 | 50 | NYOS2105 | 3.4 | 100 | 28 | 1 | -72.1475 | 39.7842 | 98.209 | 97.435 | 10.8813 | 34.5069 | 7.955 | -0.0323 | 1.6301e-13 | 1026.8555 | 10.8694 | 26.415 | 6.7131 | 204.389 | 8.8828 | 270.4485 | 75.574 | 2 | 2292.0157 | 2 | 2135.6976 | 2 | #N/A | 7.7667 | 7.9714 | 476.0811 | 477.9002 | 1996.8812 | 118.4638 | 20.3527 | 56.7439 | 1.4738 | 0 | 0 | 13.6445 | 2.7802 | 1.7717
2021 | 5 | 24 | 23 | 26 | 49 | NYOS2105 | 3.4 | 100 | 28 | 2 | -72.1475 | 39.7842 | 75.572 | 74.981 | 10.2138 | 34.2233 | 7.976 | -0.0247 | 1.8445e-13 | 1026.6507 | 10.205 | 26.3104 | 7.3392 | 223.472 | 9.0276 | 274.8832 | 81.297 | 3 | 2266.3576 | 2 | 2125.2434 | 2 | #N/A | 7.7359 | 7.9503 | 498.3127 | 500.2332 | 1994.5712 | 108.863 | 21.8092 | 52.768 | 1.3038 | 0 | 0 | 14.2025 | 2.5695 | 1.6343
2021 | 5 | 24 | 23 | 28 | 49 | NYOS2105 | 3.4 | 100 | 28 | 3 | -72.1475 | 39.7842 | 51.08 | 50.683 | 6.8788 | 33.0697 | 7.912 | 0.1472 | 0.0069156 | 1026.1496 | 6.8743 | 25.9152 | 8.5039 | 259.037 | 9.7985 | 298.4735 | 86.787 | 2 | 2218.437 | 2 | 2097.57 | 2 | #N/A | 7.7021 | 7.9669 | 466.6447 | 468.5233 | 1979.2163 | 95.3332 | 23.0206 | 47.6233 | 0.94192 | 0 | 0 | 15.1401 | 2.2751 | 1.4358
2021 | 5 | 24 | 23 | 30 | 41 | NYOS2105 | 3.4 | 100 | 28 | 4 | -72.1475 | 39.7842 | 30.504 | 30.269 | 7.7434 | 32.8479 | 8.001 | 0.8927 | 0.32786 | 1025.7607 | 7.7405 | 25.6213 | 9.4218 | 287.081 | 9.6207 | 293.1402 | 97.933 | 2 | 2214.144 | 2 | 2052.1576 | 2 | #N/A | 7.8087 | 8.0666 | 362.5637 | 364.0069 | 1915.4045 | 119.3718 | 17.3811 | 58.7146 | 1.2899 | 0 | 0 | 13.359 | 2.8634 | 1.8081
2021 | 5 | 24 | 23 | 32 | 8 | NYOS2105 | 3.4 | 100 | 28 | 5 | -72.1475 | 39.7842 | 15.313 | 15.195 | 11.8419 | 32.7259 | 8.086 | 0.2033 | 1.9 | 1024.9217 | 11.84 | 24.853 | 9.529 | 290.563 | 8.8023 | 268.4054 | 108.255 | 2 | 2207.603 | 2 | 2009.7636 | 2 | #N/A | 7.8925 | 8.0895 | 343.8702 | 345.1678 | 1852.6174 | 142.749 | 14.3972 | 67.4379 | 2.058 | 0 | 0 | 11.9958 | 3.4386 | 2.1853
2021 | 5 | 24 | 23 | 32 | 8 | NYOS2105 | 3.4 | 100 | 28 | 5 | -72.1475 | 39.7842 | 15.313 | 15.195 | 11.8419 | 32.7259 | 8.086 | 0.2033 | 1.9 | 1024.9217 | 11.84 | 24.853 | 9.529 | 290.563 | 8.8023 | 268.4054 | 108.255 | 2 | 2207.2932 | 2 | 2010.5988 | 2 | #N/A | 7.89 | 8.087 | 346.144 | 347.4503 | 1854.0723 | 142.0341 | 14.4924 | 67.1149 | 2.0461 | 0 | 0 | 12.0307 | 3.4214 | 2.1744
2021 | 5 | 24 | 23 | 33 | 30 | NYOS2105 | 3.4 | 100 | 28 | 6 | -72.1475 | 39.7842 | 3.352 | 3.326 | 13.162 | 32.7367 | 8.109 | 0.1214 | 5.0315 | 1024.6231 | 13.1616 | 24.6081 | 9.2031 | 280.694 | 8.5627 | 261.1614 | 107.479 | 2 | 2209.0447 | 2 | 2006.4922 | 2 | #N/A | 7.9023 | 8.0795 | 354.4468 | 355.7618 | 1845.9801 | 146.2811 | 14.2309 | 68.2197 | 2.2912 | 0 | 0 | 11.8285 | 3.533 | 2.2508
2021 | 5 | 25 | 2 | 50 | 11 | NYOS2105 | 3.5 | 944 | 29 | 1 | -72.0365 | 39.4662 | 301.862 | 299.345 | 9.4905 | 35.2525 | 7.847 | -0.0524 | 53061 | 1028.5995 | 9.4563 | 27.2412 | 4.2903 | 130.518 | 9.1103 | 277.1502 | 47.093 | 2 | 2322.0664 | 2 | 2201.8979 | 2 | #N/A | 7.6666 | 7.8801 | 591.2121 | 593.5122 | 2078.0251 | 97.5273 | 26.3457 | 47.9346 | 1.0655 | 0 | 0 | 15.206 | 2.1935 | 1.3995
2021 | 5 | 25 | 2 | 54 | 49 | NYOS2105 | 3.5 | 944 | 29 | 2 | -72.0365 | 39.4662 | 201.703 | 200.07 | 13.6681 | 35.7351 | 8.031 | -0.0726 | 67346 | 1027.7219 | 13.6392 | 26.8313 | 6.1981 | 188.633 | 8.3177 | 253.1384 | 74.518 | 2 | 2346.6636 | 2 | 2151.3475 | 2 | #N/A | 7.833 | 7.9937 | 453.9139 | 455.5871 | 1990.1078 | 143.6017 | 17.6382 | 67.2574 | 2.1052 | 0 | 0 | 12.3341 | 3.2874 | 2.1124
2021 | 5 | 25 | 3 | 0 | 7 | NYOS2105 | 3.5 | 944 | 29 | 3 | -72.0365 | 39.4662 | 102.08 | 101.278 | 13.8854 | 35.6701 | 8.074 | -0.0773 | 85713 | 1027.1834 | 13.8707 | 26.7325 | 6.8281 | 207.825 | 8.2845 | 252.153 | 82.42 | 2 | 2346.9772 | 2 | 2132.1068 | 2 | 7.8645 | 7.8739 | 8.036 | 410.4256 | 411.9343 | 1960.3253 | 155.9342 | 15.8473 | 72.4431 | 2.3498 | 0 | 0 | 11.7569 | 3.6339 | 2.3333
2021 | 5 | 25 | 3 | 2 | 49 | NYOS2105 | 3.5 | 944 | 29 | 4 | -72.0365 | 39.4662 | 52.963 | 52.553 | 13.6385 | 35.324 | 8.102 | 0.0715 | 65305 | 1026.7493 | 13.631 | 26.5149 | 7.3687 | 224.328 | 8.344 | 254.0173 | 88.312 | 2 | 2329.4044 | 2 | 2111.0285 | 2 | #N/A | 7.8872 | 8.0552 | 389.715 | 391.1521 | 1938.016 | 157.8201 | 15.1926 | 73.3821 | 2.3752 | 0 | 0 | 11.6256 | 3.7176 | 2.3833
2021 | 5 | 25 | 3 | 4 | 59 | NYOS2105 | 3.5 | 944 | 29 | 5 | -72.0365 | 39.4662 | 25.331 | 25.137 | 14.7448 | 34.629 | 8.181 | 0.4523 | 51020 | 1025.8541 | 14.741 | 25.7424 | 8.7206 | 265.682 | 8.1953 | 249.6791 | 106.41 | 2 | 2306.0315 | 2 | 2048.7801 | 2 | #N/A | 7.9735 | 8.1272 | 319.8544 | 321.0174 | 1854.0185 | 182.6617 | 12.0998 | 83.6123 | 3.0849 | 0 | 0 | 10.6008 | 4.3454 | 2.7883
2021 | 5 | 25 | 3 | 6 | 31 | NYOS2105 | 3.5 | 944 | 29 | 6 | -72.0365 | 39.4662 | 3.691 | 3.663 | 15.5259 | 34.6616 | 8.199 | 0.3242 | 87754 | 1025.6108 | 15.5253 | 25.5946 | 8.5687 | 261.094 | 8.0677 | 245.8259 | 106.211 | 2 | 2307.6113 | 2 | 2044.9769 | 2 | #N/A | 7.9827 | 8.1253 | 322.3886 | 323.5493 | 1846.5587 | 186.5093 | 11.909 | 84.7316 | 3.3101 | 0 | 0 | 10.4749 | 4.454 | 2.8623
2021 | 5 | 25 | 6 | 12 | 53 | NYOS2105 | 2.5 | 546 | 30 | 1 | -71.7727 | 39.6973 | 302.786 | 300.254 | 10.387 | 35.3464 | 7.871 | -0.0496 | 5.064e-11 | 1028.518 | 10.3507 | 27.1616 | 4.2022 | 127.848 | 8.9295 | 271.6726 | 47.06 | 2 | 2328.3892 | 2 | 2195.9078 | 2 | #N/A | 7.696 | 7.8975 | 568.5801 | 570.7665 | 2066.4723 | 104.8513 | 24.5842 | 51.0101 | 1.2171 | 0 | 0 | 14.6672 | 2.3579 | 1.5068
2021 | 5 | 25 | 6 | 18 | 0 | NYOS2105 | 2.5 | 546 | 30 | 2 | -71.7727 | 39.6973 | 202.509 | 200.864 | 13.2306 | 35.7175 | 8.002 | -0.0579 | 5.064e-11 | 1027.8038 | 13.2022 | 26.9078 | 5.5765 | 169.702 | 8.393 | 255.4128 | 66.442 | 2 | 2348.3314 | 2 | 2162.0047 | 2 | #N/A | 7.8139 | 7.9807 | 469.7837 | 471.5251 | 2005.4656 | 138.0323 | 18.5067 | 64.8555 | 1.9562 | 0 | 0 | 12.6344 | 3.1588 | 2.028
2021 | 5 | 25 | 6 | 18 | 0 | NYOS2105 | 2.5 | 546 | 30 | 2 | -71.7727 | 39.6973 | 202.509 | 200.864 | 13.2306 | 35.7175 | 8.002 | -0.0579 | 5.064e-11 | 1027.8038 | 13.2022 | 26.9078 | 5.5765 | 169.702 | 8.393 | 255.4128 | 66.442 | 2 | 2347.8886 | 2 | 2163.3737 | 2 | #N/A | 7.8101 | 7.9767 | 474.6403 | 476.3997 | 2007.7452 | 136.9307 | 18.698 | 64.3545 | 1.9384 | 0 | 0 | 12.6917 | 3.1336 | 2.0118
2021 | 5 | 25 | 6 | 23 | 40 | NYOS2105 | 2.5 | 546 | 30 | 3 | -71.7727 | 39.6973 | 101.596 | 100.796 | 13.8041 | 35.6166 | 8.093 | -0.0792 | 5.064e-11 | 1027.1571 | 13.7895 | 26.7082 | 7.0693 | 215.172 | 8.3009 | 252.6579 | 85.163 | 2 | 2346.0961 | 2 | 2122.9537 | 2 | #N/A | 7.891 | 8.0549 | 390.0965 | 391.532 | 1946.8185 | 161.0304 | 15.1048 | 74.7932 | 2.4325 | 0 | 0 | 11.5319 | 3.7542 | 2.4099
2021 | 5 | 25 | 6 | 26 | 41 | NYOS2105 | 2.5 | 546 | 30 | 4 | -71.7727 | 39.6973 | 52.127 | 51.722 | 13.5344 | 35.0707 | 8.117 | 0.7132 | 5.064e-11 | 1026.5713 | 13.5271 | 26.3403 | 7.5998 | 231.401 | 8.3748 | 255.0005 | 90.745 | 2 | 2317.9345 | 2 | 2096.6709 | 2 | #N/A | 7.8975 | 8.0674 | 375.9273 | 377.3154 | 1922.5371 | 159.4103 | 14.7235 | 74.1775 | 2.4081 | 0 | 0 | 11.5248 | 3.7618 | 2.4102
2021 | 5 | 25 | 6 | 28 | 20 | NYOS2105 | 2.5 | 546 | 30 | 5 | -71.7727 | 39.6973 | 36.077 | 35.798 | 8.5267 | 33.2268 | 8.028 | 1.1079 | 5.064e-11 | 1025.9676 | 8.523 | 25.8035 | 9.1335 | 278.247 | 9.4291 | 287.253 | 96.865 | 2 | 2237.2542 | 2 | 2071.7489 | 2 | #N/A | 7.8096 | 8.0551 | 377.0744 | 378.56 | 1931.9976 | 122.1901 | 17.561 | 59.5143 | 1.3709 | 0 | 0 | 13.2599 | 2.9217 | 1.8487
2021 | 5 | 25 | 6 | 30 | 33 | NYOS2105 | 2.5 | 546 | 30 | 6 | -71.7727 | 39.6973 | 3.812 | 3.783 | 11.969 | 32.81 | 8.128 | 0.1894 | 5.064e-11 | 1024.9115 | 11.9685 | 24.8944 | 9.5365 | 290.78 | 8.7741 | 267.5353 | 108.689 | 2 | 2214.1491 | 2 | 2004.9225 | 2 | 7.9039 | 7.9149 | 8.111 | 325.8661 | 327.0938 | 1841.3327 | 150.0084 | 13.5815 | 70.6165 | 2.191 | 0 | 0 | 11.665 | 3.6193 | 2.3008
2021 | 5 | 25 | 9 | 22 | 46 | NYOS2105 | 2.4 | 92.19 | 31 | 1 | -71.8747 | 39.9867 | 92.938 | 92.206 | 10.7042 | 34.4927 | 7.965 | -0.0181 | 4.8009e-12 | 1026.8526 | 10.693 | 26.4353 | 6.7522 | 205.573 | 8.9174 | 271.4949 | 75.719 | 2 | 2292.063 | 2 | 2137.8335 | 2 | #N/A | 7.7619 | 7.9694 | 478.7391 | 480.5725 | 2000.0602 | 117.1868 | 20.5865 | 56.2004 | 1.4398 | 0 | 0 | 13.7308 | 2.753 | 1.7536
2021 | 5 | 25 | 9 | 25 | 11 | NYOS2105 | 2.4 | 92.19 | 31 | 2 | -71.8747 | 39.9867 | 63.007 | 62.514 | 7.7918 | 33.3338 | 7.927 | 0.5416 | 3.4006e-12 | 1026.2841 | 7.7857 | 25.9965 | 7.9493 | 242.124 | 9.5797 | 291.7841 | 82.98 | 2 | 2235.7795 | 2 | 2116.3 | 2 | #N/A | 7.6938 | 7.9435 | 499.5538 | 501.541 | 1997.2018 | 95.2571 | 23.841 | 47.0888 | 0.98634 | 0 | 0 | 15.2005 | 2.2647 | 1.4322
2021 | 5 | 25 | 9 | 27 | 16 | NYOS2105 | 2.4 | 92.19 | 31 | 3 | -71.8747 | 39.9867 | 40.263 | 39.95 | 7.7442 | 33.015 | 7.968 | 0.1809 | 2.6894e-12 | 1025.9366 | 7.7404 | 25.7526 | 8.8362 | 269.202 | 9.61 | 292.7774 | 91.948 | 2 | 2228.2873 | 2 | 2089.6222 | 2 | #N/A | 7.7479 | 8.0023 | 430.0839 | 431.7957 | 1962.9975 | 106.0271 | 20.5973 | 52.1292 | 1.1165 | 0 | 0 | 14.3531 | 2.5362 | 1.6022
2021 | 5 | 25 | 9 | 29 | 19 | NYOS2105 | 2.4 | 92.19 | 31 | 4 | -71.8747 | 39.9867 | 25.133 | 24.939 | 8.8315 | 32.8549 | 8.1 | 0.4366 | 1.0713 | 1025.5795 | 8.8289 | 25.4652 | 10.3597 | 315.707 | 9.3879 | 286.0898 | 110.352 | 2 | 2217.0954 | 2 | 2027.5364 | 2 | #N/A | 7.8715 | 8.1149 | 320.5856 | 321.8436 | 1876.1965 | 136.5311 | 14.8089 | 66.2316 | 1.6129 | 0 | 0 | 12.3487 | 3.2782 | 2.0734
2021 | 5 | 25 | 9 | 30 | 57 | NYOS2105 | 2.4 | 92.19 | 31 | 5 | -71.8747 | 39.9867 | 9.461 | 9.389 | 12.4907 | 32.7922 | 8.131 | 0.1088 | 5.3616 | 1024.8244 | 12.4894 | 24.7821 | 9.5321 | 290.677 | 8.6797 | 264.6857 | 109.82 | 2 | 2212.0611 | 2 | 2002.4527 | 2 | #N/A | 7.9162 | 8.104 | 331.7562 | 332.9978 | 1838.4432 | 150.4091 | 13.6005 | 70.5366 | 2.2712 | 0 | 0 | 11.6386 | 3.6264 | 2.3077
2021 | 5 | 25 | 9 | 30 | 57 | NYOS2105 | 2.4 | 92.19 | 31 | 5 | -71.8747 | 39.9867 | 9.461 | 9.389 | 12.4907 | 32.7922 | 8.131 | 0.1088 | 5.3616 | 1024.8244 | 12.4894 | 24.7821 | 9.5321 | 290.677 | 8.6797 | 264.6857 | 109.82 | 2 | 2211.3919 | 2 | 2003.8761 | 2 | #N/A | 7.9119 | 8.0995 | 335.6383 | 336.8943 | 1841.0285 | 149.0878 | 13.7597 | 69.9477 | 2.2481 | 0 | 0 | 11.6979 | 3.5946 | 2.2874
2021 | 5 | 25 | 9 | 32 | 17 | NYOS2105 | 2.4 | 92.19 | 31 | 6 | -71.8747 | 39.9867 | 2.361 | 2.343 | 12.8424 | 32.7865 | 8.143 | 0.0849 | 11.057 | 1024.72 | 12.842 | 24.7095 | 9.3248 | 284.379 | 8.6168 | 262.7851 | 108.217 | 2 | 2210.5183 | 2 | 2003.9298 | 2 | #N/A | 7.9101 | 8.0925 | 342.3258 | 343.6011 | 1841.3956 | 148.6551 | 13.8791 | 69.5318 | 2.289 | 0 | 0 | 11.7161 | 3.5893 | 2.2854
2021 | 5 | 25 | 12 | 27 | 34 | NYOS2105 | 2.3 | 63.25 | 32 | 1 | -71.9715 | 40.2748 | 60.286 | 59.813 | 7.8397 | 33.4875 | 7.866 | 0.0493 | 0.038599 | 1026.3854 | 7.8338 | 26.1103 | 6.9838 | 212.693 | 9.5597 | 291.143 | 73.054 | 2 | 2239.9546 | 2 | 2127.0232 | 2 | #N/A | 7.6742 | 7.922 | 528.3597 | 530.4601 | 2010.1265 | 91.7448 | 25.1518 | 45.4053 | 0.94539 | 0 | 0 | 15.4951 | 2.1805 | 1.3794
2021 | 5 | 25 | 12 | 30 | 12 | NYOS2105 | 2.3 | 63.25 | 32 | 2 | -71.9715 | 40.2748 | 40.551 | 40.235 | 8.1865 | 33.0521 | 8.002 | 0.6417 | 0.45024 | 1025.9023 | 8.1825 | 25.7174 | 8.9537 | 272.791 | 9.5122 | 289.8064 | 94.129 | 2 | 2225.3599 | 2 | 2066.6002 | 2 | #N/A | 7.7972 | 8.0472 | 382.7856 | 384.3004 | 1930.7318 | 117.8156 | 18.0527 | 57.7093 | 1.2967 | 0 | 0 | 13.4996 | 2.8175 | 1.7813
2021 | 5 | 25 | 12 | 32 | 11 | NYOS2105 | 2.3 | 63.25 | 32 | 3 | -71.9715 | 40.2748 | 25.478 | 25.281 | 9.2132 | 32.8218 | 8.073 | 0.2637 | 3.0477 | 1025.4953 | 9.2104 | 25.3797 | 9.7249 | 296.384 | 9.3107 | 283.7628 | 104.448 | 2 | 2217.001 | 2 | 2033.8347 | 2 | 7.8545 | 7.8576 | 8.0945 | 338.7235 | 340.046 | 1885.5625 | 132.8222 | 15.4501 | 64.2028 | 1.5994 | 0 | 0 | 12.5592 | 3.1897 | 2.0185
2021 | 5 | 25 | 12 | 34 | 12 | NYOS2105 | 2.3 | 63.25 | 32 | 4 | -71.9715 | 40.2748 | 9.91 | 9.834 | 13.8727 | 32.5441 | 8.056 | 0.0753 | 5.6212 | 1024.3603 | 13.8713 | 24.3163 | 8.5846 | 261.904 | 8.449 | 257.7671 | 101.605 | 2 | 2198.7807 | 2 | 2020.7078 | 2 | #N/A | 7.8519 | 8.0164 | 418.0116 | 419.5485 | 1872.8943 | 131.3802 | 16.4333 | 61.0165 | 2.1194 | 0 | 0 | 12.5813 | 3.1745 | 2.0246
2021 | 5 | 25 | 12 | 35 | 30 | NYOS2105 | 2.3 | 63.25 | 32 | 5 | -71.9715 | 40.2748 | 2.172 | 2.156 | 13.9195 | 32.5444 | 8.07 | 0.0277 | 3.8302 | 1024.3163 | 13.9192 | 24.3067 | 8.5465 | 260.744 | 8.4409 | 257.5236 | 101.251 | 2 | 2198.4485 | 2 | 2020.4203 | 2 | #N/A | 7.8518 | 8.0159 | 418.8941 | 420.4333 | 1872.5989 | 131.3772 | 16.4442 | 60.9796 | 2.1254 | 0 | 0 | 12.5803 | 3.1788 | 2.0273
2021 | 5 | 25 | 15 | 32 | 16 | NYOS2105 | 2.2 | 51.5 | 33 | 1 | -72.0853 | 40.5673 | 50.154 | 49.762 | 7.154 | 33.171 | 7.86 | 0.1696 | 0.12192 | 1026.1876 | 7.1495 | 25.9578 | 7.2883 | 221.999 | 9.7303 | 296.3817 | 74.903 | 2 | 2226.7556 | 2 | 2114.061 | 2 | #N/A | 7.6783 | 7.9373 | 505.4001 | 507.4274 | 1998.2549 | 91.1257 | 24.6803 | 45.3543 | 0.90674 | 0 | 0 | 15.5239 | 2.1738 | 1.3727
2021 | 5 | 25 | 15 | 34 | 37 | NYOS2105 | 2.2 | 51.5 | 33 | 2 | -72.0853 | 40.5673 | 30.382 | 30.146 | 7.7726 | 32.5606 | 7.975 | 0.5252 | 1.5844 | 1025.5304 | 7.7697 | 25.3915 | 9.0028 | 274.374 | 9.6324 | 293.5624 | 93.464 | 2 | 2196.702 | 2 | 2051.4149 | 2 | #N/A | 7.7734 | 8.0289 | 397.4634 | 399.0449 | 1923.08 | 109.2678 | 19.0669 | 53.9146 | 1.1813 | 0 | 0 | 13.9949 | 2.6252 | 1.6566
2021 | 5 | 25 | 15 | 37 | 3 | NYOS2105 | 2.2 | 51.5 | 33 | 3 | -72.0853 | 40.5673 | 10.581 | 10.499 | 14.4691 | 31.6439 | 8.035 | 0.0926 | 17.591 | 1023.5454 | 14.4676 | 23.4985 | 8.6023 | 262.654 | 8.394 | 256.2942 | 102.481 | 2 | 2149.1511 | 2 | 1984.0496 | 2 | #N/A | 7.8391 | 7.9939 | 436.9446 | 438.5389 | 1844.157 | 122.9422 | 16.9503 | 57.019 | 2.1011 | 0 | 0 | 12.9131 | 2.9882 | 1.9039
2021 | 5 | 25 | 15 | 37 | 3 | NYOS2105 | 2.2 | 51.5 | 33 | 3 | -72.0853 | 40.5673 | 10.581 | 10.499 | 14.4691 | 31.6439 | 8.035 | 0.0926 | 17.591 | 1023.5454 | 14.4676 | 23.4985 | 8.6023 | 262.654 | 8.394 | 256.2942 | 102.481 | 2 | 2148.7515 | 2 | 1983.3722 | 2 | #N/A | 7.8398 | 7.9947 | 436.0148 | 437.6057 | 1843.3601 | 123.0979 | 16.9143 | 57.1011 | 2.1047 | 0 | 0 | 12.9014 | 2.992 | 1.9063
2021 | 5 | 25 | 15 | 38 | 18 | NYOS2105 | 2.2 | 51.5 | 33 | 4 | -72.0853 | 40.5673 | 2.371 | 2.353 | 14.5756 | 31.5846 | 8.048 | -0.031 | 56.567 | 1023.4407 | 14.5752 | 23.4302 | 8.5597 | 261.37 | 8.3791 | 255.8544 | 102.156 | 2 | 2146.2109 | 2 | 1983.0538 | 2 | #N/A | 7.8355 | 7.9889 | 442.8224 | 444.436 | 1844.142 | 121.7837 | 17.1281 | 56.4169 | 2.0952 | 0 | 0 | 12.9757 | 2.9656 | 1.8894
2021 | 5 | 25 | 18 | 29 | 34 | NYOS2105 | 2.1 | 30 | 34 | 1 | -72.1935 | 40.8613 | 28.734 | 28.51 | 8.3149 | 32.4178 | 7.926 | 1.2499 | 0.40878 | 1025.3319 | 8.3121 | 25.2009 | 8.1055 | 247.073 | 9.5239 | 290.3111 | 85.106 | 2 | 2171.8686 | 2 | 2074.8943 | 2 | #N/A | 7.6475 | 7.8868 | 566.5275 | 568.7657 | 1966.1778 | 82.0168 | 26.6997 | 40.772 | 0.89856 | 0 | 0 | 16.1156 | 1.9727 | 1.2455
2021 | 5 | 25 | 18 | 31 | 29 | NYOS2105 | 2.1 | 30 | 34 | 2 | -72.1935 | 40.8613 | 15.819 | 15.696 | 10.4354 | 31.1153 | 8.012 | 0.9692 | 4.1234 | 1023.9202 | 10.4336 | 23.8486 | 9.4152 | 287.377 | 9.1646 | 279.7257 | 102.735 | 2 | 2113.4159 | 2 | 1975.241 | 2 | #N/A | 7.7824 | 7.9967 | 423.9229 | 425.552 | 1851.743 | 104.7474 | 18.7504 | 50.7828 | 1.4057 | 0 | 0 | 14.031 | 2.545 | 1.6068
2021 | 5 | 25 | 18 | 32 | 48 | NYOS2105 | 2.1 | 30 | 34 | 3 | -72.1935 | 40.8613 | 2.462 | 2.443 | 13.3395 | 30.6978 | 8.034 | 0.054 | 66.86 | 1023.0075 | 13.3392 | 22.9965 | 9.132 | 278.964 | 8.6406 | 263.9522 | 105.687 | 2 | 2101.0282 | 2 | 1949.5201 | 2 | 7.8089 | 7.8237 | 7.9954 | 428.2203 | 429.8055 | 1818.6024 | 113.6221 | 17.2957 | 53.3361 | 1.8557 | 0 | 0 | 13.3631 | 2.7789 | 1.7617
2021 | 5 | 25 | 20 | 49 | 8 | NYOS2105 | 1.1 | 18 | 35 | 1 | -71.9012 | 40.998 | 16.663 | 16.533 | 10.6381 | 31.2672 | 8.002 | 0.9991 | 1.2671 | 1024.008 | 10.6362 | 23.9328 | 9.2007 | 280.804 | 9.1156 | 278.2069 | 100.933 | 2 | 2118.3567 | 2 | 1992.0944 | 2 | #N/A | 7.7481 | 7.9577 | 469.5527 | 471.3525 | 1873.4479 | 98.0335 | 20.6129 | 47.5382 | 1.3149 | 0 | 0 | 14.5639 | 2.3797 | 1.5037
2021 | 5 | 25 | 20 | 50 | 29 | NYOS2105 | 1.1 | 18 | 35 | 2 | -71.9012 | 40.998 | 10.39 | 10.309 | 11.4092 | 30.9693 | 8.021 | 0.62 | 5.5934 | 1023.614 | 11.408 | 23.5672 | 9.4069 | 287.201 | 8.9827 | 274.2515 | 104.721 | 2 | 2106.6402 | 2 | 1965.2809 | 2 | #N/A | 7.7934 | 7.9933 | 428.2504 | 429.8756 | 1840.0335 | 106.8825 | 18.3648 | 51.3184 | 1.5335 | 0 | 0 | 13.8477 | 2.6029 | 1.6454
2021 | 5 | 25 | 20 | 52 | 10 | NYOS2105 | 1.1 | 18 | 35 | 3 | -71.9012 | 40.998 | 2.364 | 2.346 | 12.7928 | 30.7661 | 8.028 | 0.2436 | 79.633 | 1023.1656 | 12.7925 | 23.155 | 9.1727 | 280.164 | 8.7355 | 266.8089 | 105.005 | 2 | 2102.2231 | 2 | 1960.0611 | 2 | #N/A | 7.7986 | 7.9778 | 447.7226 | 449.3917 | 1833.7853 | 107.8859 | 18.39 | 50.9862 | 1.6906 | 0 | 0 | 13.7676 | 2.6365 | 1.6699
2021 | 5 | 26 | 0 | 0 | 43 | NYOS2105 | 1.2 | 54.43 | 36 | 1 | -71.7855 | 40.7018 | 52.359 | 51.948 | 7.0214 | 33.1112 | 7.869 | 0.1464 | 3.8954e-12 | 1026.1689 | 7.0167 | 25.9288 | 7.4911 | 228.185 | 9.7638 | 297.4106 | 76.724 | 2 | 2222.7197 | 2 | 2119.3713 | 2 | #N/A | 7.6537 | 7.9129 | 536.4346 | 538.5901 | 2007.0991 | 85.9463 | 26.326 | 42.8959 | 0.84474 | 0 | 0 | 15.9604 | 2.0501 | 1.2942
2021 | 5 | 26 | 0 | 2 | 23 | NYOS2105 | 1.2 | 54.43 | 36 | 2 | -71.7855 | 40.7018 | 35.692 | 35.413 | 7.9441 | 32.7078 | 8.021 | 0.3289 | 4.22e-12 | 1025.6456 | 7.9407 | 25.4826 | 9.4062 | 286.644 | 9.5858 | 292.1169 | 98.127 | 2 | 2208.6247 | 2 | 2048.0793 | 2 | #N/A | 7.8076 | 8.062 | 366.3074 | 367.7616 | 1912.102 | 118.5232 | 17.4542 | 58.1841 | 1.3011 | 0 | 0 | 13.4003 | 2.8424 | 1.7949
2021 | 5 | 26 | 0 | 2 | 23 | NYOS2105 | 1.2 | 54.43 | 36 | 2 | -71.7855 | 40.7018 | 35.692 | 35.413 | 7.9441 | 32.7078 | 8.021 | 0.3289 | 4.22e-12 | 1025.6456 | 7.9407 | 25.4826 | 9.4062 | 286.644 | 9.5858 | 292.1169 | 98.127 | 2 | 2207.3496 | 2 | 2048.6115 | 2 | #N/A | 7.8034 | 8.0576 | 370.3128 | 371.7829 | 1913.548 | 117.4186 | 17.6451 | 57.6853 | 1.288 | 0 | 0 | 13.467 | 2.8159 | 1.7782
2021 | 5 | 26 | 0 | 3 | 55 | NYOS2105 | 1.2 | 54.43 | 36 | 3 | -71.7855 | 40.7018 | 22.591 | 22.415 | 8.4139 | 32.4955 | 8.028 | 0.2667 | 0.73221 | 1025.35 | 8.4116 | 25.247 | 9.6417 | 293.887 | 9.498 | 289.5075 | 101.513 | 2 | 2184.2639 | 2 | 2035.1384 | 2 | #N/A | 7.7851 | 8.0314 | 393.9118 | 395.466 | 1905.1631 | 111.4816 | 18.4938 | 54.8798 | 1.2674 | 0 | 0 | 13.7766 | 2.6834 | 1.6946
2021 | 5 | 26 | 0 | 5 | 25 | NYOS2105 | 1.2 | 54.43 | 36 | 4 | -71.7855 | 40.7018 | 10.548 | 10.466 | 13.6517 | 31.6856 | 8.035 | 0.1946 | 5.3375 | 1023.7448 | 13.6502 | 23.6978 | 8.931 | 272.637 | 8.5327 | 260.4783 | 104.668 | 2 | 2147.3892 | 2 | 1985.1638 | 2 | #N/A | 7.8318 | 7.9989 | 430.059 | 431.6446 | 1847.2403 | 120.8177 | 17.1059 | 56.56 | 1.9636 | 0 | 0 | 13.0346 | 2.934 | 1.8664
2021 | 5 | 26 | 0 | 6 | 50 | NYOS2105 | 1.2 | 54.43 | 36 | 5 | -71.7855 | 40.7018 | 2.615 | 2.595 | 14.8852 | 31.579 | 8.056 | 0.1787 | 24.786 | 1023.3722 | 14.8848 | 23.3606 | 8.5615 | 261.444 | 8.3273 | 254.2912 | 102.813 | 2 | 2144.5529 | 2 | 1979.6805 | 2 | #N/A | 7.8399 | 7.9888 | 442.9347 | 444.5423 | 1839.8167 | 122.8921 | 16.9717 | 56.8045 | 2.1581 | 0 | 0 | 12.8979 | 2.9933 | 1.9084
2021 | 5 | 26 | 3 | 15 | 55 | NYOS2105 | 1.3 | 77 | 37 | 1 | -71.6718 | 40.3988 | 75.46 | 74.865 | 7.5249 | 33.2861 | 7.907 | -0.0189 | 5.064e-11 | 1026.3421 | 7.5178 | 25.9972 | 7.7691 | 236.636 | 9.6409 | 293.6491 | 80.585 | 2 | 2234.3792 | 2 | 2113.5148 | 2 | 7.6868 | 7.6981 | 7.9517 | 487.767 | 489.714 | 1994.1393 | 95.8755 | 23.4998 | 47.522 | 0.97815 | 0 | 0 | 15.1491 | 2.2746 | 1.4379
2021 | 5 | 26 | 3 | 17 | 22 | NYOS2105 | 1.3 | 77 | 37 | 2 | -71.6718 | 40.3988 | 60.897 | 60.419 | 7.4169 | 33.238 | 7.923 | 0.0279 | 5.064e-11 | 1026.2529 | 7.4112 | 25.9744 | 7.962 | 242.517 | 9.6677 | 294.4717 | 82.357 | 2 | 2231.2045 | 2 | 2103.1026 | 2 | #N/A | 7.7179 | 7.975 | 459.6598 | 461.4973 | 1981.0326 | 99.8355 | 22.2346 | 49.4934 | 1.0185 | 0 | 0 | 14.8204 | 2.3758 | 1.5013
2021 | 5 | 26 | 3 | 19 | 8 | NYOS2105 | 1.3 | 77 | 37 | 3 | -71.6718 | 40.3988 | 40.503 | 40.187 | 8.3031 | 32.8369 | 8.037 | 0.4958 | 5.064e-11 | 1025.716 | 8.2991 | 25.5314 | 9.2326 | 281.341 | 9.5005 | 289.5047 | 97.18 | 2 | 2216.3398 | 2 | 2051.043 | 2 | #N/A | 7.8164 | 8.0654 | 364.1788 | 365.6177 | 1912.2931 | 121.6213 | 17.1285 | 59.4488 | 1.3641 | 0 | 0 | 13.2262 | 2.912 | 1.8405
2021 | 5 | 26 | 3 | 20 | 38 | NYOS2105 | 1.3 | 77 | 37 | 4 | -71.6718 | 40.3988 | 25.674 | 25.474 | 9.039 | 32.6139 | 8.063 | 0.2442 | 5.064e-11 | 1025.3611 | 9.0364 | 25.2444 | 9.721 | 296.304 | 9.3593 | 285.2792 | 103.865 | 2 | 2198.4818 | 2 | 2034.035 | 2 | #N/A | 7.8193 | 8.0572 | 370.8969 | 372.3484 | 1895.901 | 121.0965 | 17.0373 | 58.9596 | 1.4372 | 0 | 0 | 13.1919 | 2.9113 | 1.841
2021 | 5 | 26 | 3 | 22 | 1 | NYOS2105 | 1.3 | 77 | 37 | 5 | -71.6718 | 40.3988 | 15.423 | 15.303 | 11.6145 | 32.2488 | 8.039 | 0.1729 | 5.064e-11 | 1024.5935 | 11.6126 | 24.5243 | 9.264 | 282.574 | 8.8715 | 270.601 | 104.425 | 2 | 2180.4722 | 2 | 2017.2909 | 2 | #N/A | 7.823 | 8.0211 | 408.3223 | 409.8677 | 1878.878 | 121.1448 | 17.268 | 57.6091 | 1.7053 | 0 | 0 | 13.1333 | 2.9261 | 1.8568
2021 | 5 | 26 | 3 | 23 | 28 | NYOS2105 | 1.3 | 77 | 37 | 6 | -71.6718 | 40.3988 | 3.006 | 2.983 | 14.1951 | 32.2172 | 8.046 | 0.1214 | 5.064e-11 | 1024.0107 | 14.1947 | 23.9973 | 8.5799 | 261.843 | 8.4108 | 256.6826 | 102.011 | 2 | 2178.7815 | 2 | 2012.7384 | 2 | #N/A | 7.8304 | 7.9896 | 446.2654 | 447.8994 | 1871.4408 | 123.8955 | 17.4022 | 57.5164 | 2.0438 | 0 | 0 | 12.9521 | 3.004 | 1.9155
2021 | 5 | 26 | 3 | 23 | 28 | NYOS2105 | 1.3 | 77 | 37 | 6 | -71.6718 | 40.3988 | 3.006 | 2.983 | 14.1951 | 32.2172 | 8.046 | 0.1214 | 5.064e-11 | 1024.0107 | 14.1947 | 23.9973 | 8.5799 | 261.843 | 8.4108 | 256.6826 | 102.011 | 2 | 2179.2271 | 2 | 2015.1221 | 2 | #N/A | 7.8257 | 7.9847 | 452.0405 | 453.6956 | 1874.7491 | 122.7454 | 17.6274 | 56.9764 | 2.0213 | 0 | 0 | 13.0251 | 2.9761 | 1.8977
2021 | 5 | 26 | 6 | 22 | 50 | NYOS2105 | 1.4 | 86.24 | 38 | 1 | -71.5652 | 40.0962 | 86.387 | 85.707 | 8.9247 | 33.7693 | 7.933 | 0.0304 | 5.064e-11 | 1026.5594 | 8.9155 | 26.1677 | 7.268 | 221.335 | 9.3132 | 283.6196 | 78.039 | 2 | 2253.5514 | 2 | 2127.024 | 2 | #N/A | 7.7056 | 7.9377 | 510.4494 | 512.45 | 2003.7457 | 99.8969 | 23.3813 | 48.9203 | 1.1034 | 0 | 0 | 14.8621 | 2.3589 | 1.4961
2021 | 5 | 26 | 6 | 24 | 19 | NYOS2105 | 1.4 | 86.24 | 38 | 2 | -71.5652 | 40.0962 | 76.037 | 75.439 | 8.4603 | 33.5932 | 7.925 | 0.006 | 5.064e-11 | 1026.4471 | 8.4525 | 26.1014 | 7.4081 | 225.618 | 9.4207 | 286.9127 | 78.636 | 2 | 2244.0907 | 2 | 2124.6816 | 2 | #N/A | 7.6899 | 7.9285 | 520.5817 | 522.6344 | 2004.845 | 95.5891 | 24.2474 | 47.053 | 1.0264 | 0 | 0 | 15.1801 | 2.2638 | 1.434
2021 | 5 | 26 | 6 | 26 | 12 | NYOS2105 | 1.4 | 86.24 | 38 | 3 | -71.5652 | 40.0962 | 50.643 | 50.249 | 6.9502 | 32.9705 | 7.92 | 0.1 | 5.064e-11 | 1026.0599 | 6.9457 | 25.8276 | 8.3946 | 255.731 | 9.7888 | 298.2031 | 85.757 | 2 | 2218.5749 | 2 | 2104.0493 | 2 | #N/A | 7.6862 | 7.9489 | 489.0946 | 491.0618 | 1988.0636 | 91.9036 | 24.0821 | 45.8067 | 0.90895 | 0 | 0 | 15.4404 | 2.1946 | 1.3849
2021 | 5 | 26 | 6 | 28 | 8 | NYOS2105 | 1.4 | 86.24 | 38 | 4 | -71.5652 | 40.0962 | 25.28 | 25.085 | 8.8839 | 32.8344 | 8.107 | 0.4202 | 5.064e-11 | 1025.556 | 8.8813 | 25.4411 | 10.3432 | 315.21 | 9.3782 | 285.8009 | 110.29 | 2 | 2206.8496 | 2 | 2009.945 | 2 | 7.878 | 7.8892 | 8.1324 | 304.6242 | 305.8188 | 1855.1284 | 140.7682 | 14.0484 | 68.5048 | 1.6876 | 0 | 0 | 12.0741 | 3.3803 | 2.138
2021 | 5 | 26 | 6 | 29 | 26 | NYOS2105 | 1.4 | 86.24 | 38 | 5 | -71.5652 | 40.0962 | 15.379 | 15.26 | 12.1288 | 32.8782 | 8.138 | 0.1784 | 5.064e-11 | 1024.9865 | 12.1269 | 24.9177 | 9.7517 | 297.335 | 8.7409 | 266.5173 | 111.563 | 2 | 2204.0551 | 2 | 2002.96 | 2 | #N/A | 7.898 | 8.0907 | 341.8421 | 343.1274 | 1844.1376 | 144.6532 | 14.1693 | 68.4903 | 2.1292 | 0 | 0 | 11.8701 | 3.4817 | 2.2146
2021 | 5 | 26 | 6 | 31 | 0 | NYOS2105 | 1.4 | 86.24 | 38 | 6 | -71.5652 | 40.0962 | 2.933 | 2.91 | 13.6175 | 32.7604 | 8.135 | 0.0839 | 5.064e-11 | 1024.5482 | 13.6171 | 24.5351 | 9.0518 | 276.098 | 8.4817 | 258.7101 | 106.721 | 2 | 2196.3008 | 2 | 2002.7527 | 2 | #N/A | 7.8842 | 8.0538 | 377.5411 | 378.9337 | 1847.2933 | 140.5172 | 14.9421 | 65.7225 | 2.2596 | 0 | 0 | 12.0552 | 3.3944 | 2.1645
2021 | 5 | 26 | 9 | 25 | 32 | NYOS2105 | 1.5 | 812.5 | 39 | 1 | -71.4623 | 39.7978 | 303.416 | 300.875 | 9.0316 | 35.2047 | 7.854 | -0.0584 | 1.2832e-11 | 1028.6474 | 8.9983 | 27.2788 | 4.401 | 133.88 | 9.2053 | 280.0322 | 47.809 | 2 | 2322.0563 | 2 | 2199.1006 | 2 | #N/A | 7.6743 | 7.8951 | 568.0248 | 570.248 | 2074.5216 | 98.8681 | 25.7109 | 48.7598 | 1.0517 | 0 | 0 | 15.1124 | 2.223 | 1.4172
2021 | 5 | 26 | 9 | 30 | 59 | NYOS2105 | 1.5 | 812.5 | 39 | 2 | -71.4623 | 39.7978 | 201.606 | 199.968 | 11.968 | 35.5423 | 7.927 | -0.0584 | 8.4399e-12 | 1027.919 | 11.9416 | 27.0217 | 4.3524 | 132.437 | 8.6244 | 262.4255 | 50.467 | 2 | 2335.2869 | 2 | 2188.5919 | 2 | #N/A | 7.7277 | 7.9105 | 560.0158 | 562.1257 | 2051.7255 | 113.8854 | 22.9808 | 54.3398 | 1.4633 | 0 | 0 | 14.0447 | 2.6076 | 1.6696
2021 | 5 | 26 | 9 | 36 | 25 | NYOS2105 | 1.5 | 812.5 | 39 | 3 | -71.4623 | 39.7978 | 100.812 | 100.017 | 14.3926 | 35.829 | 8.093 | -0.0367 | 4.9794e-12 | 1027.1915 | 14.3777 | 26.7473 | 6.8329 | 207.97 | 8.1923 | 249.3434 | 83.407 | 2 | 2353.9471 | 2 | 2137.5308 | 2 | #N/A | 7.8742 | 8.0286 | 419.7417 | 421.2748 | 1964.3704 | 157.2182 | 15.9423 | 72.7157 | 2.434 | 0 | 0 | 11.7176 | 3.6616 | 2.354
2021 | 5 | 26 | 9 | 36 | 25 | NYOS2105 | 1.5 | 812.5 | 39 | 3 | -71.4623 | 39.7978 | 100.812 | 100.017 | 14.3926 | 35.829 | 8.093 | -0.0367 | 4.9794e-12 | 1027.1915 | 14.3777 | 26.7473 | 6.8329 | 207.97 | 8.1923 | 249.3434 | 83.407 | 2 | 2353.9801 | 2 | 2133.3064 | 2 | #N/A | 7.8826 | 8.0372 | 410.103 | 411.6008 | 1957.8786 | 159.8516 | 15.5762 | 73.9246 | 2.483 | 0 | 0 | 11.6015 | 3.7229 | 2.3934
2021 | 5 | 26 | 9 | 39 | 16 | NYOS2105 | 1.5 | 812.5 | 39 | 4 | -71.4623 | 39.7978 | 65.494 | 64.983 | 15.2531 | 35.9421 | 8.028 | 0.0008 | 5.064e-12 | 1026.9321 | 15.243 | 26.6445 | 4.7783 | 145.449 | 8.0477 | 244.9674 | 59.375 | 2 | 2355.7409 | 2 | 2169.4017 | 2 | #N/A | 7.8105 | 7.9514 | 518.0347 | 519.9061 | 2010.9383 | 139.307 | 19.1563 | 63.9855 | 2.2144 | 0 | 0 | 12.5872 | 3.2629 | 2.1009
2021 | 5 | 26 | 9 | 42 | 20 | NYOS2105 | 1.5 | 812.5 | 39 | 5 | -71.4623 | 39.7978 | 24.003 | 23.818 | 14.0705 | 34.2045 | 8.189 | 0.4991 | 2.4042 | 1025.6645 | 14.0671 | 25.5583 | 8.9469 | 272.625 | 8.3289 | 253.7959 | 107.419 | 2 | 2281.5091 | 2 | 2043.4667 | 2 | #N/A | 7.946 | 8.1096 | 333.1648 | 334.3866 | 1860.7627 | 169.8072 | 12.8969 | 78.3857 | 2.7542 | 0 | 0 | 11.0053 | 4.0505 | 2.5935
2021 | 5 | 26 | 9 | 44 | 18 | NYOS2105 | 1.5 | 812.5 | 39 | 6 | -71.4623 | 39.7978 | 3.276 | 3.251 | 14.8015 | 34.0562 | 8.192 | 0.3303 | 24.599 | 1025.302 | 14.801 | 25.2875 | 8.6889 | 264.833 | 8.215 | 250.3897 | 105.768 | 2 | 2268.2229 | 2 | 2037.6716 | 2 | #N/A | 7.9351 | 8.0878 | 352.6837 | 353.9651 | 1859.1386 | 165.1715 | 13.3615 | 75.9468 | 2.8027 | 0 | 0 | 11.1472 | 3.9593 | 2.5377
2022 | 2 | 1 | 17 | 35 | 33 | NYOS2202 | LIS_ARIG | 18 | 1 | 1 | -73.5827 | 40.9607 | 14.396 | 14.284 | 2.2882 | 27.0701 | 8.345 | 4.12 | 4.6247e-14 | 1021.676 | 2.2877 | 21.6074 | 13.7983 | 422.083 | 11.4018 | 348.7738 | 121.019 | 2 | 1970.4744 | 2 | 1841.7877 | 1 | #N/A | 7.8277 | 8.1737 | 252.6654 | 253.7466 | 1731.6632 | 94.8685 | 15.256 | 48.2387 | 0.84229 | 0 | 0 | 14.4868 | 2.3472 | 1.4451
2022 | 2 | 1 | 17 | 37 | 15 | NYOS2202 | LIS_ARIG | 18 | 1 | 2 | -73.5827 | 40.9607 | 6.112 | 6.064 | 1.5713 | 26.8475 | 8.482 | 7.3637 | 0.25485 | 1021.4982 | 1.5711 | 21.469 | 16.3414 | 499.942 | 11.6311 | 355.8382 | 140.497 | 2 | 1968.4998 | 2 | 1802.1488 | 1 | #N/A | 7.9329 | 8.2973 | 183.0221 | 183.8128 | 1673.3561 | 117.4216 | 11.3711 | 59.2746 | 1.031 | 0 | 0 | 12.7504 | 2.9131 | 1.7903
2022 | 2 | 1 | 17 | 38 | 59 | NYOS2202 | LIS_ARIG | 18 | 1 | 3 | -73.5827 | 40.9607 | 2.431 | 2.412 | 1.5338 | 26.8223 | 8.488 | 6.0618 | 1.705 | 1021.4623 | 1.5337 | 21.4507 | 16.2623 | 497.53 | 11.6444 | 356.2515 | 139.657 | 2 | 1968.1576 | 2 | 1793.1836 | 1 | #N/A | 7.955 | 8.3212 | 171.8267 | 172.5695 | 1659.7284 | 122.7627 | 10.6925 | 61.8242 | 1.0843 | 0 | 0 | 12.4062 | 3.0482 | 1.8731
2022 | 2 | 1 | 18 | 59 | 55 | NYOS2202 | LIS_WLIS | 18.57 | 2 | 1 | -73.7297 | 40.8815 | 16.522 | 16.393 | 1.2492 | 26.5929 | 8.566 | 8.6756 | 4.7222e-14 | 1021.3595 | 1.2487 | 21.2802 | 13.9669 | 427.377 | 11.7492 | 359.5186 | 118.875 | 2 | 1967.4646 | 2 | 1777.8681 | 1 | #N/A | 7.9941 | 8.3665 | 152.2713 | 152.9321 | 1636.2837 | 131.9917 | 9.5926 | 66.0386 | 1.1633 | 0 | 0 | 11.8805 | 3.2708 | 2.0077
2022 | 2 | 1 | 19 | 2 | 1 | NYOS2202 | LIS_WLIS | 18.57 | 2 | 2 | -73.7297 | 40.8815 | 8.15 | 8.087 | 1.0068 | 26.417 | 8.596 | 9.8824 | 0.0064129 | 1021.1885 | 1.0065 | 21.1494 | 15.0267 | 459.864 | 11.8381 | 362.2851 | 126.935 | 2 | 1968.6404 | 2 | 1767.6578 | 1 | #N/A | 8.0233 | 8.4014 | 139.0588 | 139.6642 | 1619.4404 | 139.3656 | 8.8517 | 69.2496 | 1.2232 | 0 | 0 | 11.5124 | 3.4622 | 2.1229
2022 | 2 | 1 | 19 | 3 | 22 | NYOS2202 | LIS_WLIS | 18.57 | 2 | 3 | -73.7297 | 40.8815 | 2.632 | 2.611 | 0.9658 | 26.385 | 8.597 | 9.289 | 1.0765 | 1021.138 | 0.9657 | 21.1254 | 15.314 | 468.67 | 11.8535 | 362.762 | 129.195 | 2 | 1967.8992 | 2 | 1767.3279 | 1 | #N/A | 8.023 | 8.402 | 138.9385 | 139.5438 | 1619.3505 | 139.1176 | 8.8597 | 69.0995 | 1.2181 | 0 | 0 | 11.5248 | 3.4606 | 2.1213
2022 | 2 | 2 | 1 | 44 | 22 | NYOS2202 | 7.1 | 22 | 3 | 1 | -73.7965 | 40.4965 | 18.293 | 18.151 | 5.7276 | 33.2004 | 8.338 | 0.4059 | 2040.8 | 1026.2486 | 5.7261 | 26.1641 | 8.3942 | 255.634 | 10.056 | 306.243 | 83.474 | 2 | 2244.9353 | 2 | 2073.3254 | 2 | 7.7836 | 7.8232 | 8.1148 | 322.0709 | 323.3874 | 1931.8933 | 124.8991 | 16.533 | 62.0797 | 1.1719 | 0 | 0 | 13.1239 | 2.9984 | 1.8892
2022 | 2 | 2 | 1 | 46 | 6 | NYOS2202 | 7.1 | 22 | 3 | 2 | -73.7965 | 40.4965 | 10.078 | 10 | 5.2806 | 33.0002 | 8.34 | 0.3352 | 5.064e-11 | 1026.105 | 5.2798 | 26.0583 | 8.8673 | 270.068 | 10.1764 | 309.9403 | 87.136 | 2 | 2239.7912 | 2 | 2070.6962 | 2 | 7.7511 | 7.8205 | 8.1194 | 317.8406 | 319.1475 | 1930.8896 | 123.209 | 16.5977 | 61.3657 | 1.1256 | 0 | 0 | 13.2226 | 2.9662 | 1.8668
2022 | 2 | 2 | 1 | 47 | 50 | NYOS2202 | 7.1 | 22 | 3 | 3 | -73.7965 | 40.4965 | 2.307 | 2.289 | 4.9922 | 32.8894 | 8.341 | 0.3188 | 2040.8 | 1026.0138 | 4.9921 | 26.0031 | 9.2852 | 282.812 | 10.2541 | 312.3225 | 90.551 | 2 | 2238.847 | 2 | 2070.2126 | 2 | 7.8098 | 7.8209 | 8.1248 | 313.5516 | 314.8458 | 1930.7854 | 122.8724 | 16.5549 | 61.2216 | 1.1027 | 0 | 0 | 13.2497 | 2.9647 | 1.8646
2022 | 2 | 2 | 6 | 43 | 29 | NYOS2202 | 7.2 | 36.74 | 4 | 1 | -73.65 | 40.1023 | 34.272 | 34.006 | 6.7428 | 33.5778 | 8.326 | 0.4202 | 97958 | 1026.4908 | 6.7398 | 26.3335 | 8.2723 | 251.881 | 9.7965 | 298.2885 | 84.442 | 2 | 2254.1751 | 2 | 2075.7109 | 2 | 7.806 | 7.8331 | 8.1082 | 328.3518 | 329.6761 | 1930.0583 | 129.4256 | 16.2271 | 63.9799 | 1.2936 | 0 | 0 | 12.8616 | 3.0903 | 1.9516
2022 | 2 | 2 | 6 | 43 | 29 | NYOS2202 | 7.2 | 36.74 | 4 | 1 | -73.65 | 40.1023 | 34.272 | 34.006 | 6.7428 | 33.5778 | 8.326 | 0.4202 | 97958 | 1026.4908 | 6.7398 | 26.3335 | 8.2723 | 251.881 | 9.7965 | 298.2885 | 84.442 | 2 | 2253.1551 | 2 | 2075.9882 | 2 | 7.7941 | 7.8303 | 8.1053 | 330.7454 | 332.0793 | 1931.0252 | 128.6177 | 16.3454 | 63.6175 | 1.2849 | 0 | 0 | 12.9046 | 3.071 | 1.9394
2022 | 2 | 2 | 6 | 45 | 50 | NYOS2202 | 7.2 | 36.74 | 4 | 2 | -73.65 | 40.1023 | 15.029 | 14.913 | 6.3759 | 33.4627 | 8.332 | 0.5649 | 99999 | 1026.3597 | 6.3746 | 26.2905 | 8.6251 | 262.634 | 9.8875 | 301.0746 | 87.232 | 2 | 2247.0246 | 2 | 2069.2667 | 2 | 7.8212 | 7.8338 | 8.1155 | 321.766 | 323.07 | 1924.3889 | 128.7593 | 16.1183 | 63.8633 | 1.2616 | 0 | 0 | 12.8763 | 3.0881 | 1.9483
2022 | 2 | 2 | 6 | 48 | 16 | NYOS2202 | 7.2 | 36.74 | 4 | 3 | -73.65 | 40.1023 | 2.733 | 2.712 | 6.3641 | 33.4615 | 8.332 | 0.6101 | 99999 | 1026.3035 | 6.3639 | 26.291 | 8.9168 | 271.515 | 9.8903 | 301.1596 | 90.157 | 2 | 2249.9635 | 2 | 2068.2575 | 2 | 7.8209 | 7.8423 | 8.1251 | 314.6071 | 315.8823 | 1921.2496 | 131.2417 | 15.7664 | 64.9511 | 1.2868 | 0 | 0 | 12.7458 | 3.1552 | 1.9904
2022 | 2 | 2 | 11 | 42 | 14 | NYOS2202 | 7.3 | 40 | 5 | 1 | -73.5105 | 39.7127 | 39.172 | 38.87 | 7.558 | 33.782 | 8.306 | 0.27 | 5.064e-11 | 1026.5609 | 7.5543 | 26.3819 | 8.2594 | 251.475 | 9.6024 | 292.3674 | 86.013 | 2 | 2259.8074 | 2 | 2076.8591 | 2 | 7.8201 | 7.84 | 8.1022 | 334.4216 | 335.756 | 1928.3158 | 132.4962 | 16.0471 | 65.1133 | 1.3939 | 0 | 0 | 12.6944 | 3.1566 | 1.9967
2022 | 2 | 2 | 11 | 44 | 17 | NYOS2202 | 7.3 | 40 | 5 | 2 | -73.5105 | 39.7127 | 26.285 | 26.083 | 7.6063 | 33.7423 | 8.306 | 0.2385 | 5.064e-11 | 1026.4637 | 7.6038 | 26.3437 | 8.2001 | 249.679 | 9.5944 | 292.1333 | 85.467 | 2 | 2258.2683 | 2 | 2078.52 | 2 | 7.8094 | 7.8335 | 8.0951 | 341.1002 | 342.4604 | 1931.5758 | 130.6003 | 16.3441 | 64.1242 | 1.3761 | 0 | 0 | 12.8016 | 3.1198 | 1.9731
2022 | 2 | 2 | 11 | 46 | 6 | NYOS2202 | 7.3 | 40 | 5 | 3 | -73.5105 | 39.7127 | 16.247 | 16.122 | 7.6089 | 33.7411 | 8.306 | 0.2393 | 5.064e-11 | 1026.4164 | 7.6074 | 26.3422 | 8.3141 | 253.152 | 9.5939 | 292.1184 | 86.661 | 2 | 2261.9614 | 2 | 2079.7579 | 2 | 7.8201 | 7.8385 | 8.1007 | 337.0489 | 338.3928 | 1931.4011 | 132.2081 | 16.1487 | 64.7589 | 1.3932 | 0 | 0 | 12.7278 | 3.1643 | 2.001
2022 | 2 | 2 | 11 | 48 | 7 | NYOS2202 | 7.3 | 40 | 5 | 4 | -73.5105 | 39.7127 | 3.806 | 3.777 | 7.6078 | 33.7411 | 8.306 | 0.2401 | 7.7006 | 1026.3596 | 7.6074 | 26.3422 | 8.398 | 255.706 | 9.5942 | 292.1262 | 87.533 | 2 | 2258.7335 | 2 | 2076.6735 | 2 | 7.8164 | 7.8386 | 8.1013 | 336.554 | 337.896 | 1928.4911 | 132.0569 | 16.1256 | 64.7434 | 1.3934 | 0 | 0 | 12.7215 | 3.1682 | 2.0032
2022 | 2 | 2 | 17 | 22 | 7 | NYOS2202 | 7.4 | 50 | 6 | 1 | -73.3608 | 39.3175 | 46.23 | 45.874 | 8.3416 | 33.85 | 8.293 | 0.2653 | 0.05543 | 1026.5306 | 8.337 | 26.3203 | 8.1604 | 248.475 | 9.43 | 287.1343 | 86.536 | 2 | 2260.8979 | 2 | 2076.8645 | 2 | 7.8133 | 7.8414 | 8.0909 | 344.7923 | 346.154 | 1927.2972 | 133.4668 | 16.1005 | 65.1998 | 1.4757 | 0 | 0 | 12.6405 | 3.174 | 2.0105
2022 | 2 | 2 | 17 | 25 | 2 | NYOS2202 | 7.4 | 50 | 6 | 2 | -73.3608 | 39.3175 | 31.168 | 30.928 | 8.4594 | 33.8542 | 8.292 | 0.2253 | 0.56385 | 1026.4472 | 8.4562 | 26.3055 | 8.1528 | 248.25 | 9.4049 | 286.3754 | 86.687 | 2 | 2260.5841 | 2 | 2077.9728 | 2 | 7.7826 | 7.8382 | 8.0863 | 349.6484 | 351.0271 | 1929.0305 | 132.6808 | 16.2616 | 64.7241 | 1.4762 | 0 | 0 | 12.6851 | 3.1642 | 2.0043
2022 | 2 | 2 | 17 | 26 | 14 | NYOS2202 | 7.4 | 50 | 6 | 3 | -73.3608 | 39.3175 | 23.569 | 23.388 | 8.6662 | 33.8315 | 8.291 | 0.2716 | 1.3149 | 1026.3628 | 8.6638 | 26.2558 | 8.1388 | 247.835 | 9.363 | 285.113 | 86.925 | 2 | 2256.6158 | 2 | 2076.015 | 2 | 7.8192 | 7.8345 | 8.0794 | 355.9457 | 357.3454 | 1928.0961 | 131.4779 | 16.4411 | 64.0895 | 1.4829 | 0 | 0 | 12.7379 | 3.1404 | 1.9896
2022 | 2 | 2 | 17 | 26 | 14 | NYOS2202 | 7.4 | 50 | 6 | 3 | -73.3608 | 39.3175 | 23.569 | 23.388 | 8.6662 | 33.8315 | 8.291 | 0.2716 | 1.3149 | 1026.3628 | 8.6638 | 26.2558 | 8.1388 | 247.835 | 9.363 | 285.113 | 86.925 | 2 | 2258.4451 | 2 | 2073.081 | 2 | 7.8147 | 7.8449 | 8.0902 | 346.2382 | 347.5998 | 1922.6821 | 134.4062 | 15.9927 | 65.4388 | 1.5202 | 0 | 0 | 12.5803 | 3.2103 | 2.0339
2022 | 2 | 2 | 17 | 27 | 56 | NYOS2202 | 7.4 | 50 | 6 | 4 | -73.3608 | 39.3175 | 14.6 | 14.489 | 8.8725 | 33.7926 | 8.289 | 0.2941 | 3.9442 | 1026.2593 | 8.871 | 26.193 | 8.1087 | 246.934 | 9.3226 | 283.898 | 86.98 | 2 | 2255.454 | 2 | 2078.5352 | 2 | 7.8147 | 7.8269 | 8.0685 | 366.7804 | 368.2189 | 1932.3426 | 129.3649 | 16.8278 | 62.9153 | 1.4752 | 0 | 0 | 12.8604 | 3.0958 | 1.9616
2022 | 2 | 2 | 17 | 29 | 27 | NYOS2202 | 7.4 | 50 | 6 | 5 | -73.3608 | 39.3175 | 2.793 | 2.772 | 8.9357 | 33.7891 | 8.294 | 0.1228 | 18.241 | 1026.1928 | 8.9354 | 26.1801 | 8.1255 | 247.448 | 9.3097 | 283.5104 | 87.28 | 2 | 2254.8904 | 2 | 2073.377 | 2 | 7.8156 | 7.8373 | 8.0788 | 357.419 | 358.8196 | 1924.844 | 132.1691 | 16.3638 | 64.1976 | 1.5189 | 0 | 0 | 12.6961 | 3.1699 | 2.0086
2022 | 2 | 3 | 1 | 19 | 52 | NYOS2202 | 7.5 | 72.5 | 7 | 1 | -73.2185 | 38.9262 | 68.831 | 68.299 | 10.1025 | 34.0356 | 8.27 | 0.1669 | 91836 | 1026.493 | 10.0946 | 26.1828 | 7.7386 | 235.664 | 9.0602 | 275.912 | 85.413 | 2 | 2268.3317 | 2 | 2081.9215 | 2 | 7.797 | 7.8435 | 8.0644 | 370.8822 | 372.3137 | 1929.8919 | 135.7204 | 16.3093 | 65.337 | 1.671 | 0 | 0 | 12.5373 | 3.2109 | 2.041
2022 | 2 | 3 | 1 | 22 | 42 | NYOS2202 | 7.5 | 72.5 | 7 | 2 | -73.2185 | 38.9262 | 29.519 | 29.293 | 10.1227 | 34.0106 | 8.271 | 0.222 | 99999 | 1026.2922 | 10.1193 | 26.1591 | 7.771 | 236.656 | 9.0577 | 275.8415 | 85.794 | 2 | 2265.2531 | 2 | 2081.4806 | 2 | 7.8239 | 7.8383 | 8.0602 | 376.2687 | 377.7206 | 1930.7984 | 134.1448 | 16.5375 | 64.5215 | 1.6524 | 0 | 0 | 12.6155 | 3.1972 | 2.0313
2022 | 2 | 3 | 1 | 24 | 53 | NYOS2202 | 7.5 | 72.5 | 7 | 3 | -73.2185 | 38.9262 | 10.529 | 10.449 | 10.1855 | 33.999 | 8.272 | 0.2333 | 99999 | 1026.1864 | 10.1843 | 26.1389 | 7.8036 | 237.653 | 9.0461 | 275.4924 | 86.265 | 2 | 2265.8652 | 2 | 2079.7775 | 2 | 7.8175 | 7.8435 | 8.0653 | 372.232 | 373.6671 | 1927.8111 | 135.6392 | 16.3274 | 65.1049 | 1.6797 | 0 | 0 | 12.5382 | 3.2443 | 2.061
2022 | 2 | 3 | 1 | 26 | 9 | NYOS2202 | 7.5 | 72.5 | 7 | 4 | -73.2185 | 38.9262 | 3.201 | 3.177 | 10.1837 | 33.9987 | 8.27 | 0.2327 | 99999 | 1026.1533 | 10.1833 | 26.1389 | 7.803 | 237.636 | 9.0464 | 275.5038 | 86.255 | 2 | 2266.1979 | 2 | 2078.2996 | 2 | 7.8105 | 7.8475 | 8.0697 | 368.3056 | 369.7256 | 1925.3814 | 136.7621 | 16.1561 | 65.6057 | 1.6954 | 0 | 0 | 12.4788 | 3.2756 | 2.0806
2022 | 2 | 3 | 6 | 56 | 37 | NYOS2202 | 7.6 | 1281 | 8 | 1 | -73.0835 | 38.531 | 301.623 | 299.133 | 10.0742 | 35.2893 | 8.061 | -0.0532 | 97958 | 1028.5247 | 10.0388 | 27.1713 | 3.7569 | 114.298 | 8.9932 | 273.6085 | 41.774 | 2 | 2324.1394 | 2 | 2202.0566 | 2 | 7.6653 | 7.671 | 7.8758 | 599.4925 | 601.8072 | 2076.9915 | 98.8677 | 26.1973 | 48.3057 | 1.1204 | 0 | 0 | 15.1025 | 2.2241 | 1.4205
2022 | 2 | 3 | 6 | 59 | 26 | NYOS2202 | 7.6 | 1281 | 8 | 2 | -73.0835 | 38.531 | 251.936 | 249.886 | 11.098 | 35.4125 | 8.084 | -0.0524 | 97958 | 1028.2101 | 11.0666 | 27.0847 | 3.733 | 113.581 | 8.7912 | 267.483 | 42.463 | 2 | 2329.3167 | 2 | 2197.9028 | 2 | 7.6864 | 7.6926 | 7.8849 | 591.9257 | 594.1811 | 2068.2486 | 104.6565 | 24.9978 | 50.5017 | 1.2668 | 0 | 0 | 14.6761 | 2.3755 | 1.5192
2022 | 2 | 3 | 7 | 2 | 7 | NYOS2202 | 7.6 | 1281 | 8 | 3 | -73.0835 | 38.531 | 202.815 | 201.189 | 13.2086 | 35.7046 | 8.147 | -0.0458 | 99999 | 1027.7997 | 13.1802 | 26.9024 | 4.2472 | 129.251 | 8.3975 | 255.5495 | 50.578 | 2 | 2343.0873 | 2 | 2181.1905 | 2 | 7.758 | 7.7605 | 7.9258 | 541.2634 | 543.2704 | 2036.4741 | 123.3777 | 21.3387 | 58.1503 | 1.7198 | 0 | 0 | 13.4515 | 2.8235 | 1.8126
2022 | 2 | 3 | 7 | 2 | 7 | NYOS2202 | 7.6 | 1281 | 8 | 3 | -73.0835 | 38.531 | 202.815 | 201.189 | 13.2086 | 35.7046 | 8.147 | -0.0458 | 99999 | 1027.7997 | 13.1802 | 26.9024 | 4.2472 | 129.251 | 8.3975 | 255.5495 | 50.578 | 2 | 2343.8719 | 2 | 2179.6303 | 2 | 7.749 | 7.7658 | 7.9312 | 533.8098 | 535.7892 | 2033.8119 | 124.7735 | 21.0449 | 58.7833 | 1.7415 | 0 | 0 | 13.3703 | 2.8554 | 1.8332
2022 | 2 | 3 | 7 | 4 | 39 | NYOS2202 | 7.6 | 1281 | 8 | 4 | -73.0835 | 38.531 | 156.87 | 155.63 | 14.4523 | 35.7412 | 8.25 | 0.0794 | 99999 | 1027.3591 | 14.429 | 26.6684 | 6.0697 | 184.754 | 8.1869 | 249.2001 | 74.139 | 2 | 2350.2605 | 2 | 2135.1863 | 2 | 7.8711 | 7.873 | 8.0244 | 421.3969 | 422.9348 | 1962.9571 | 156.2453 | 15.9838 | 72.3901 | 2.4323 | 0 | 0 | 11.7478 | 3.6064 | 2.32
2022 | 2 | 3 | 7 | 9 | 2 | NYOS2202 | 7.6 | 1281 | 8 | 5 | -73.0835 | 38.531 | 20.455 | 20.3 | 14.1033 | 35.5601 | 8.279 | 0.1195 | 99999 | 1026.6892 | 14.1003 | 26.5989 | 6.6986 | 203.912 | 8.2538 | 251.2509 | 81.159 | 2 | 2345.7272 | 2 | 2119.3302 | 2 | 7.8505 | 7.8981 | 8.0604 | 387.9688 | 389.391 | 1941.0332 | 163.4078 | 14.8892 | 75.368 | 2.5194 | 0 | 0 | 11.4396 | 3.8654 | 2.4803
2022 | 2 | 3 | 7 | 10 | 41 | NYOS2202 | 7.6 | 1281 | 8 | 6 | -73.0835 | 38.531 | 2.309 | 2.291 | 14.0696 | 35.5465 | 8.281 | 0.1233 | 99999 | 1026.6051 | 14.0693 | 26.5949 | 6.759 | 205.751 | 8.2601 | 251.4437 | 81.828 | 2 | 2344.059 | 2 | 2119.2309 | 2 | 7.8434 | 7.8954 | 8.0589 | 390.1712 | 391.6021 | 1941.8249 | 162.4157 | 14.9904 | 74.9139 | 2.4978 | 0 | 0 | 11.4768 | 3.8543 | 2.4724
2022 | 2 | 3 | 11 | 0 | 54 | NYOS2202 | 6.6 | 1280 | 9 | 1 | -72.8198 | 38.7937 | 303.296 | 300.784 | 10.8629 | 35.399 | 8.073 | -0.0527 | 97958 | 1028.4736 | 10.8255 | 27.118 | 3.9227 | 119.349 | 8.836 | 268.8389 | 44.394 | 2 | 2331.1639 | 2 | 2195.3583 | 2 | 7.7165 | 7.7034 | 7.898 | 569.2947 | 571.4704 | 2064.1541 | 106.9763 | 24.2281 | 51.7902 | 1.2797 | 0 | 0 | 14.5179 | 2.4055 | 1.5387
2022 | 2 | 3 | 11 | 4 | 18 | NYOS2202 | 6.6 | 1280 | 9 | 2 | -72.8198 | 38.7937 | 231.643 | 229.764 | 14.8085 | 35.9026 | 8.221 | -0.0466 | 99999 | 1027.7354 | 14.7734 | 26.7181 | 5.4347 | 165.417 | 8.1209 | 247.1769 | 66.922 | 2 | 2356.6373 | 2 | 2149.937 | 2 | 7.8237 | 7.8534 | 7.9962 | 451.648 | 453.2888 | 1981.8263 | 151.1795 | 16.9311 | 70.0823 | 2.3799 | 0 | 0 | 11.9912 | 3.4423 | 2.2185
2022 | 2 | 3 | 11 | 7 | 21 | NYOS2202 | 6.6 | 1280 | 9 | 3 | -72.8198 | 38.7937 | 160.924 | 159.646 | 15.0438 | 35.8834 | 8.272 | -0.0176 | 99999 | 1027.3557 | 15.0192 | 26.6491 | 6.4033 | 194.913 | 8.084 | 246.0708 | 79.21 | 2 | 2357.5479 | 2 | 2127.0059 | 2 | 7.8644 | 7.9008 | 8.0437 | 401.0212 | 402.4738 | 1945.8665 | 166.2113 | 14.9281 | 76.5672 | 2.7007 | 0 | 0 | 11.3393 | 3.8316 | 2.4686
2022 | 2 | 3 | 11 | 10 | 36 | NYOS2202 | 6.6 | 1280 | 9 | 4 | -72.8198 | 38.7937 | 75.585 | 75 | 13.678 | 35.3873 | 8.268 | 0.1083 | 99999 | 1026.8907 | 13.6672 | 26.5563 | 6.807 | 207.219 | 8.334 | 253.7037 | 81.678 | 2 | 2335.9091 | 2 | 2118.9071 | 2 | 7.8736 | 7.8829 | 8.0494 | 395.8727 | 397.3318 | 1946.4099 | 157.0888 | 15.4083 | 72.9719 | 2.3591 | 0 | 0 | 11.6803 | 3.6843 | 2.363
2022 | 2 | 3 | 11 | 13 | 47 | NYOS2202 | 6.6 | 1280 | 9 | 5 | -72.8198 | 38.7937 | 14.574 | 14.464 | 13.2874 | 35.2585 | 8.271 | 0.1924 | 99999 | 1026.5999 | 13.2854 | 26.5353 | 7.0166 | 213.603 | 8.4073 | 255.9407 | 83.458 | 2 | 2326.1358 | 2 | 2113.4552 | 2 | 7.8394 | 7.877 | 8.0515 | 394.8053 | 396.2677 | 1943.7145 | 154.1749 | 15.5658 | 71.815 | 2.2655 | 0 | 0 | 11.7835 | 3.6574 | 2.3417
2022 | 2 | 3 | 11 | 15 | 18 | NYOS2202 | 6.6 | 1280 | 9 | 6 | -72.8198 | 38.7937 | 2.151 | 2.135 | 13.2604 | 35.2553 | 8.271 | 0.1968 | 99999 | 1026.5476 | 13.2601 | 26.5381 | 7.0251 | 213.86 | 8.4121 | 256.0867 | 83.511 | 2 | 2328.9779 | 2 | 2113.3446 | 2 | 7.8596 | 7.8826 | 8.0582 | 388.8426 | 390.2835 | 1941.8959 | 156.1046 | 15.3439 | 72.5898 | 2.292 | 0 | 0 | 11.7094 | 3.7113 | 2.3758
2022 | 2 | 3 | 11 | 15 | 18 | NYOS2202 | 6.6 | 1280 | 9 | 6 | -72.8198 | 38.7937 | 2.151 | 2.135 | 13.2604 | 35.2553 | 8.271 | 0.1968 | 99999 | 1026.5476 | 13.2601 | 26.5381 | 7.0251 | 213.86 | 8.4121 | 256.0867 | 83.511 | 2 | 2329.6413 | 2 | 2113.2926 | 2 | 7.8217 | 7.8839 | 8.0596 | 387.5082 | 388.9441 | 1941.4337 | 156.5676 | 15.2912 | 72.782 | 2.2993 | 0 | 0 | 11.6915 | 3.7223 | 2.3828
2022 | 5 | 13 | 1 | 30 | 40 | NYOS2205 | LIS_ARIG | 17 | 1 | 1 | -73.5825 | 40.9591 | 14.312 | 14.2 | 10.2987 | 25.8414 | 7.995 | 1.7221 | 97958 | 1019.8317 | 10.2973 | 24.2815 | 9.0378 | 276.962 | 9.5068 | 291.3344 | 95.067 | 2 | 1954.4906 | 2 | 1840.5739 | 2 | 7.7687 | 7.8036 | 8.0196 | 388.2171 | 389.7117 | 1733.488 | 89.3067 | 17.7793 | 41.0711 | 1.3278 | 0 | 0 | 15.0577 | 2.2318 | 1.3825
2022 | 5 | 13 | 1 | 31 | 56 | NYOS2205 | LIS_ARIG | 17 | 1 | 2 | -73.5825 | 40.9591 | 6.583 | 6.532 | 11.5617 | 25.7749 | 8.079 | 1.3108 | 97958 | 1019.5411 | 11.5609 | 23.9992 | 10.0085 | 306.783 | 9.2525 | 283.6105 | 108.171 | 2 | 1950.0482 | 2 | 1825.2149 | 2 | 7.81 | 7.8378 | 8.0361 | 373.3957 | 374.8099 | 1712.6985 | 96.1032 | 16.4132 | 43.5923 | 1.5604 | 0 | 0 | 14.4255 | 2.4096 | 1.4953
2022 | 5 | 13 | 1 | 32 | 12 | NYOS2205 | LIS_ARIG | 17 | 1 | 3 | -73.5825 | 40.9591 | 2.037 | 2.021 | 12.1719 | 25.8148 | 8.07 | 1.3009 | 99999 | 1019.4468 | 12.1717 | 23.9124 | 9.8289 | 301.3 | 9.1299 | 279.8719 | 107.656 | 2 | 1949.6684 | 2 | 1817.7332 | 2 | 7.8391 | 7.8578 | 8.0477 | 362.8939 | 364.2576 | 1701.5628 | 100.5336 | 15.6369 | 45.3449 | 1.7028 | 0 | 0 | 14.0462 | 2.5242 | 1.5685
2022 | 5 | 13 | 2 | 40 | 45 | NYOS2205 | LIS_WLIS | 20 | 2 | 1 | -73.7296 | 40.8802 | 17.128 | 16.995 | 11.5212 | 25.2969 | 8.075 | 2.5061 | 99999 | 1019.2256 | 11.5192 | 23.6401 | 9.4618 | 290.129 | 9.2886 | 284.8189 | 101.864 | 2 | 1935.6923 | 2 | 1805.8245 | 2 | 7.8145 | 7.8614 | 8.0608 | 349.1101 | 350.433 | 1691.3805 | 99.0362 | 15.4078 | 44.6176 | 1.6307 | 0 | 0 | 14.1538 | 2.4846 | 1.5387
2022 | 5 | 13 | 2 | 42 | 6 | NYOS2205 | LIS_WLIS | 20 | 2 | 2 | -73.7296 | 40.8802 | 9.592 | 9.518 | 11.5816 | 25.0932 | 8.082 | 3.1486 | 99999 | 1019.0233 | 11.5805 | 23.4723 | 9.4984 | 291.3 | 9.2884 | 284.8609 | 102.261 | 2 | 1933.1654 | 2 | 1807.0532 | 2 | 7.8275 | 7.8538 | 8.0522 | 357.7567 | 359.1113 | 1694.3971 | 96.8793 | 15.7768 | 43.4181 | 1.6005 | 0 | 0 | 14.3476 | 2.4366 | 1.5076
2022 | 5 | 13 | 2 | 43 | 24 | NYOS2205 | LIS_WLIS | 20 | 2 | 3 | -73.7296 | 40.8802 | 1.826 | 1.812 | 11.8683 | 24.8517 | 8.115 | 3.5345 | 99999 | 1018.7528 | 11.8681 | 23.2327 | 10.0248 | 307.514 | 9.2453 | 283.6032 | 108.431 | 2 | 1919.8982 | 2 | 1785.033 | 2 | 7.8559 | 7.8847 | 8.0801 | 331.9591 | 333.2114 | 1668.393 | 102.116 | 14.5239 | 45.536 | 1.7457 | 0 | 0 | 13.865 | 2.5763 | 1.593
2022 | 5 | 13 | 7 | 51 | 22 | NYOS2205 | 7.1 | 21 | 3 | 1 | -73.7953 | 40.5027 | 18.145 | 18.004 | 9.7176 | 32.1842 | 8 | 1.1583 | 83673 | 1024.8827 | 9.7156 | 29.282 | 8.7334 | 266.317 | 9.2458 | 281.942 | 94.458 | 2 | 2187.0471 | 2 | 2046.2675 | 2 | 7.7555 | 7.7677 | 7.9928 | 438.8221 | 440.5243 | 1919.1226 | 107.3909 | 19.754 | 51.8349 | 1.3182 | 0 | 0 | 14.1194 | 2.592 | 1.6391
2022 | 5 | 13 | 7 | 53 | 10 | NYOS2205 | 7.1 | 21 | 3 | 2 | -73.7953 | 40.5027 | 9.39 | 9.317 | 10.1447 | 32.01 | 8.029 | 1.4615 | 99999 | 1024.6367 | 10.1437 | 29.0677 | 8.9875 | 274.123 | 9.1701 | 279.6904 | 98.009 | 2 | 2182.3253 | 2 | 2029.3497 | 2 | 7.7873 | 7.8009 | 8.0212 | 408.1617 | 409.7361 | 1896.5313 | 114.6846 | 18.1337 | 54.9696 | 1.4647 | 0 | 0 | 13.5952 | 2.7755 | 1.7555
2022 | 5 | 13 | 7 | 54 | 24 | NYOS2205 | 7.1 | 21 | 3 | 3 | -73.7953 | 40.5027 | 2.567 | 2.547 | 10.7165 | 31.706 | 8.032 | 1.3162 | 89795 | 1024.2723 | 10.7162 | 28.724 | 9.0802 | 277.04 | 9.0747 | 276.8718 | 100.061 | 2 | 2174.8432 | 2 | 2024.9526 | 2 | 7.7883 | 7.798 | 8.0094 | 421.3953 | 423.0088 | 1893.4756 | 113.0719 | 18.4051 | 53.7321 | 1.5019 | 0 | 0 | 13.6984 | 2.7451 | 1.7365
2022 | 5 | 13 | 11 | 48 | 14 | NYOS2205 | 7.2 | 39.5 | 4 | 1 | -73.6515 | 40.1088 | 37.127 | 36.839 | 9.4969 | 32.6702 | 8.052 | 0.6126 | 2.4204e-13 | 1025.3844 | 9.4929 | 29.699 | 8.9967 | 274.237 | 9.2617 | 282.3134 | 97.139 | 2 | 2195.3851 | 2 | 2039.7808 | 2 | 7.7883 | 7.7977 | 8.027 | 400.5025 | 402.0605 | 1905.7655 | 115.9041 | 18.1113 | 56.4133 | 1.4076 | 0 | 0 | 13.5106 | 2.7799 | 1.7596
2022 | 5 | 13 | 11 | 48 | 14 | NYOS2205 | 7.2 | 39.5 | 4 | 1 | -73.6515 | 40.1088 | 37.127 | 36.839 | 9.4969 | 32.6702 | 8.052 | 0.6126 | 2.4204e-13 | 1025.3844 | 9.4929 | 29.699 | 8.9967 | 274.237 | 9.2617 | 282.3134 | 97.139 | 2 | 2196.1845 | 2 | 2037.2131 | 2 | 7.7874 | 7.8057 | 8.0354 | 391.9437 | 393.4684 | 1901.5742 | 117.9147 | 17.7242 | 57.3551 | 1.4352 | 0 | 0 | 13.3806 | 2.8281 | 1.7901
2022 | 5 | 13 | 11 | 50 | 14 | NYOS2205 | 7.2 | 39.5 | 4 | 2 | -73.6515 | 40.1088 | 24.716 | 24.525 | 9.3317 | 32.493 | 8.027 | 0.6573 | 0.031364 | 1025.2159 | 9.3291 | 29.5916 | 8.8181 | 268.821 | 9.3061 | 283.6978 | 94.756 | 2 | 2194.7618 | 2 | 2048.3328 | 2 | 7.7626 | 7.7773 | 8.0087 | 420.8519 | 422.4926 | 1918.6171 | 110.5592 | 19.1565 | 53.7144 | 1.3219 | 0 | 0 | 13.8979 | 2.6604 | 1.6826
2022 | 5 | 13 | 11 | 51 | 55 | NYOS2205 | 7.2 | 39.5 | 4 | 3 | -73.6515 | 40.1088 | 15.497 | 15.378 | 9.5726 | 32.3408 | 8.047 | 1.3699 | 0.49111 | 1025.0165 | 9.5709 | 29.4298 | 9.1616 | 279.335 | 9.2659 | 282.5162 | 98.874 | 2 | 2195.0961 | 2 | 2040.7854 | 2 | 7.7799 | 7.7986 | 8.0276 | 401.9222 | 403.4842 | 1907.2315 | 115.3899 | 18.1641 | 55.6836 | 1.4105 | 0 | 0 | 13.58 | 2.7839 | 1.7606
2022 | 5 | 13 | 11 | 53 | 53 | NYOS2205 | 7.2 | 39.5 | 4 | 4 | -73.6515 | 40.1088 | 2.32 | 2.302 | 9.6238 | 32.3324 | 8.052 | 1.3979 | 33.69 | 1024.9417 | 9.6235 | 29.4136 | 9.2023 | 280.58 | 9.256 | 282.2182 | 99.419 | 2 | 2195.3137 | 2 | 2041.2506 | 2 | 7.7831 | 7.7981 | 8.0267 | 403.547 | 405.1143 | 1907.7429 | 115.3005 | 18.2073 | 55.5661 | 1.4134 | 0 | 0 | 13.5892 | 2.7887 | 1.7635
2022 | 5 | 13 | 15 | 12 | 6 | NYOS2205 | 7.3 | 39.98 | 5 | 1 | -73.5057 | 39.7134 | 37.391 | 37.102 | 9.3267 | 33.034 | 8.064 | 0.7118 | 0.040958 | 1025.6973 | 9.3227 | 30.0118 | 9.0457 | 275.645 | 9.2747 | 282.6246 | 97.53 | 2 | 2215.5159 | 2 | 2055.6119 | 2 | 7.7894 | 7.8012 | 8.0335 | 396.1928 | 397.7375 | 1918.9147 | 118.7165 | 17.9808 | 57.7653 | 1.4123 | 0 | 0 | 13.3918 | 2.8412 | 1.7994
2022 | 5 | 13 | 15 | 13 | 53 | NYOS2205 | 7.3 | 39.98 | 5 | 2 | -73.5057 | 39.7134 | 25.238 | 25.044 | 9.4353 | 33.034 | 8.074 | 0.9865 | 0.38598 | 1025.6245 | 9.4326 | 29.9916 | 9.1644 | 279.266 | 9.2526 | 281.9542 | 99.047 | 2 | 2215.6551 | 2 | 2050.7302 | 2 | 7.8073 | 7.8132 | 8.0447 | 385.4487 | 386.9494 | 1911.5319 | 121.7685 | 17.4298 | 59.1315 | 1.4638 | 0 | 0 | 13.1967 | 2.9209 | 1.8499
2022 | 5 | 13 | 15 | 15 | 46 | NYOS2205 | 7.3 | 39.98 | 5 | 3 | -73.5057 | 39.7134 | 12.738 | 12.64 | 9.5297 | 33.0435 | 8.087 | 1.0942 | 3.6872 | 1025.5598 | 9.5283 | 29.9814 | 9.2618 | 282.238 | 9.2328 | 281.3547 | 100.314 | 2 | 2215.485 | 2 | 2042.6621 | 2 | 7.8106 | 7.8315 | 8.0628 | 368.1413 | 369.5728 | 1899.5246 | 126.5436 | 16.5939 | 61.3423 | 1.5395 | 0 | 0 | 12.9002 | 3.0424 | 1.9269
2022 | 5 | 13 | 15 | 17 | 28 | NYOS2205 | 7.3 | 39.98 | 5 | 4 | -73.5057 | 39.7134 | 2.306 | 2.289 | 9.6911 | 33.0495 | 8.091 | 0.2911 | 31.543 | 1025.4908 | 9.6908 | 29.956 | 9.2586 | 282.145 | 9.1998 | 280.3558 | 100.638 | 2 | 2215.3915 | 2 | 2043.6745 | 2 | 7.8313 | 7.8289 | 8.0579 | 373.4358 | 374.8848 | 1900.9697 | 125.963 | 16.7417 | 60.9579 | 1.5464 | 0 | 0 | 12.9355 | 3.0342 | 1.9221
2022 | 5 | 13 | 18 | 54 | 2 | NYOS2205 | 7.4 | 48 | 6 | 1 | -73.3706 | 39.3289 | 47.148 | 46.785 | 8.8517 | 33.1694 | 8.087 | 0.2749 | 0.063758 | 1025.9229 | 8.8468 | 30.2023 | 9.1023 | 277.32 | 9.3646 | 285.3116 | 97.199 | 2 | 2228.9735 | 2 | 2061.4235 | 2 | 7.8189 | 7.8161 | 8.0562 | 374.4886 | 375.9577 | 1920.8388 | 123.3292 | 17.2556 | 60.0641 | 1.4213 | 0 | 0 | 13.1507 | 2.9438 | 1.8637
2022 | 5 | 13 | 18 | 55 | 36 | NYOS2205 | 7.4 | 48 | 6 | 2 | -73.3706 | 39.3289 | 35.713 | 35.438 | 9.0352 | 33.1655 | 8.098 | 0.523 | 0.2632 | 1025.839 | 9.0314 | 30.1663 | 9.2797 | 282.735 | 9.3268 | 284.1685 | 99.496 | 2 | 2228.9474 | 2 | 2058.1393 | 2 | 7.818 | 7.8237 | 8.0617 | 369.794 | 371.2412 | 1915.8252 | 125.3791 | 16.9347 | 60.9076 | 1.4653 | 0 | 0 | 13.025 | 2.9993 | 1.8991
2022 | 5 | 13 | 18 | 55 | 36 | NYOS2205 | 7.4 | 48 | 6 | 2 | -73.3706 | 39.3289 | 35.713 | 35.438 | 9.0352 | 33.1655 | 8.098 | 0.523 | 0.2632 | 1025.839 | 9.0314 | 30.1663 | 9.2797 | 282.735 | 9.3268 | 284.1685 | 99.496 | 2 | 2228.0976 | 2 | 2054.4501 | 2 | 7.8225 | 7.8304 | 8.0686 | 362.9853 | 364.4059 | 1910.7693 | 127.0577 | 16.6229 | 61.733 | 1.4888 | 0 | 0 | 12.9186 | 3.0394 | 1.9245
2022 | 5 | 13 | 18 | 57 | 57 | NYOS2205 | 7.4 | 48 | 6 | 3 | -73.3706 | 39.3289 | 10.594 | 10.513 | 8.9592 | 33.1007 | 8.103 | 0.5613 | 3.5892 | 1025.6857 | 8.9581 | 30.1292 | 9.3857 | 285.976 | 9.3464 | 284.7775 | 100.421 | 2 | 2222.5065 | 2 | 2048.7246 | 2 | 7.829 | 7.8321 | 8.0726 | 359.4373 | 360.8454 | 1905.1734 | 127.0423 | 16.5088 | 61.7705 | 1.4863 | 0 | 0 | 12.8993 | 3.0545 | 1.933
2022 | 5 | 13 | 18 | 59 | 28 | NYOS2205 | 7.4 | 48 | 6 | 4 | -73.3706 | 39.3289 | 2.755 | 2.734 | 9.5779 | 33.0771 | 8.106 | 0.1557 | 13.194 | 1025.5328 | 9.5775 | 29.9983 | 9.3925 | 286.214 | 9.2211 | 280.9918 | 101.859 | 2 | 2222.1544 | 2 | 2050.721 | 2 | 7.8251 | 7.8271 | 8.0578 | 374.5126 | 375.9679 | 1907.9535 | 125.9166 | 16.8507 | 60.8473 | 1.5291 | 0 | 0 | 12.9699 | 3.0324 | 1.9206
2022 | 5 | 13 | 22 | 55 | 17 | NYOS2205 | 7.5 | 74.6 | 7 | 1 | -73.219 | 38.928 | 71.914 | 71.357 | 10.9433 | 34.1888 | 8.086 | 0.2061 | 2.7473e-13 | 1026.4783 | 10.9346 | 30.5965 | 8.1897 | 249.408 | 8.8891 | 270.7065 | 92.132 | 2 | 2279.2273 | 2 | 2096.8524 | 2 | 7.8356 | 7.8314 | 8.0387 | 399.0178 | 400.5412 | 1945.9414 | 133.856 | 17.0549 | 63.8639 | 1.7194 | 0 | 0 | 12.6814 | 3.1627 | 2.0139
2022 | 5 | 13 | 22 | 57 | 21 | NYOS2205 | 7.5 | 74.6 | 7 | 2 | -73.219 | 38.928 | 45.349 | 45.001 | 10.3344 | 33.8092 | 8.098 | 0.5284 | 0.021341 | 1026.1703 | 10.3292 | 30.4224 | 8.6019 | 262.011 | 9.0279 | 274.9861 | 95.281 | 2 | 2262.2084 | 2 | 2081.2481 | 2 | 7.8447 | 7.8349 | 8.0527 | 383.2782 | 384.7531 | 1931.9499 | 132.5501 | 16.748 | 63.5111 | 1.6565 | 0 | 0 | 12.7082 | 3.1538 | 2.0041
2022 | 5 | 13 | 22 | 59 | 11 | NYOS2205 | 7.5 | 74.6 | 7 | 3 | -73.219 | 38.928 | 22.166 | 21.997 | 9.9849 | 33.6575 | 8.094 | 0.6123 | 0.59638 | 1026.0067 | 9.9824 | 30.3716 | 8.7195 | 265.608 | 9.1054 | 277.363 | 95.762 | 2 | 2254.744 | 2 | 2077.0709 | 2 | 7.8189 | 7.8303 | 8.0542 | 381.629 | 383.1041 | 1929.837 | 130.35 | 16.8839 | 62.6183 | 1.5974 | 0 | 0 | 12.8135 | 3.1174 | 1.9787
2022 | 5 | 13 | 23 | 0 | 31 | NYOS2205 | 7.5 | 74.6 | 7 | 4 | -73.219 | 38.928 | 14.079 | 13.972 | 10.1704 | 33.6554 | 8.111 | 1.1682 | 1.8293 | 1025.937 | 10.1688 | 30.3344 | 8.9149 | 271.568 | 9.0689 | 276.2606 | 98.302 | 2 | 2252.8714 | 2 | 2070.9743 | 2 | 7.8431 | 7.84 | 8.0617 | 374.3426 | 375.7861 | 1921.5693 | 132.9444 | 16.4606 | 63.7671 | 1.655 | 0 | 0 | 12.6563 | 3.1843 | 2.0215
2022 | 5 | 13 | 23 | 1 | 37 | NYOS2205 | 7.5 | 74.6 | 7 | 5 | -73.219 | 38.928 | 2.797 | 2.776 | 10.5225 | 33.4219 | 8.099 | 0.8752 | 13.304 | 1025.6433 | 10.5221 | 30.0858 | 9.1699 | 279.402 | 9.0136 | 274.6404 | 101.734 | 2 | 2243.5352 | 2 | 2068.6406 | 2 | 7.8244 | 7.8282 | 8.0443 | 391.6948 | 393.1984 | 1922.8117 | 128.7807 | 17.0483 | 61.5309 | 1.6404 | 0 | 0 | 12.8742 | 3.0953 | 1.9651
2022 | 5 | 14 | 2 | 54 | 22 | NYOS2205 | 7.6 | 1842 | 8 | 1 | -73.0666 | 38.5392 | 303.986 | 301.475 | 13.0542 | 35.7109 | 7.995 | -0.0713 | 99999 | 1028.286 | 13.0118 | 31.33 | 4.7971 | 145.979 | 8.4237 | 256.3388 | 56.948 | 2 | 2343.9583 | 2 | 2183.288 | 2 | 7.7778 | 7.7576 | 7.9213 | 541.4787 | 543.4905 | 2039.4187 | 122.4197 | 21.4497 | 58.0225 | 1.6899 | 0 | 0 | 13.5071 | 2.752 | 1.7683
2022 | 5 | 14 | 2 | 56 | 42 | NYOS2205 | 7.6 | 1842 | 8 | 2 | -73.0666 | 38.5392 | 252.753 | 250.696 | 15.1937 | 36.0591 | 8.117 | -0.0825 | 99999 | 1027.8622 | 15.1547 | 31.1006 | 6.8584 | 208.743 | 8.0514 | 245.0524 | 85.183 | 2 | 2364.6679 | 2 | 2140.1497 | 2 | 7.8941 | 7.8861 | 8.0231 | 420.4671 | 421.9872 | 1962.1668 | 162.4168 | 15.566 | 75.0378 | 2.6395 | 0 | 0 | 11.5085 | 3.6823 | 2.3762
2022 | 5 | 14 | 2 | 56 | 42 | NYOS2205 | 7.6 | 1842 | 8 | 2 | -73.0666 | 38.5392 | 252.753 | 250.696 | 15.1937 | 36.0591 | 8.117 | -0.0825 | 99999 | 1027.8622 | 15.1547 | 31.1006 | 6.8584 | 208.743 | 8.0514 | 245.0524 | 85.183 | 2 | 2364.255 | 2 | 2137.4061 | 2 | 7.8855 | 7.8907 | 8.0278 | 415.1052 | 416.6059 | 1958.1901 | 163.8486 | 15.3675 | 75.7089 | 2.6681 | 0 | 0 | 11.4462 | 3.7147 | 2.3972
2022 | 5 | 14 | 3 | 0 | 32 | NYOS2205 | 7.6 | 1842 | 8 | 3 | -73.0666 | 38.5392 | 150.749 | 149.559 | 15.1861 | 36.0425 | 8.138 | -0.0756 | 99999 | 1027.4013 | 15.1629 | 31.0859 | 7.2712 | 221.312 | 8.0534 | 245.1176 | 90.288 | 2 | 2364.8882 | 2 | 2133.1491 | 2 | 7.9068 | 7.9003 | 8.0413 | 404.9235 | 406.3875 | 1951.0042 | 167.1495 | 14.9954 | 76.8659 | 2.7282 | 0 | 0 | 11.321 | 3.856 | 2.4853
2022 | 5 | 14 | 3 | 3 | 39 | NYOS2205 | 7.6 | 1842 | 8 | 4 | -73.0666 | 38.5392 | 75.069 | 74.49 | 14.5546 | 35.7416 | 8.146 | 0.0052 | 99999 | 1026.9746 | 14.5434 | 31.0033 | 7.5625 | 230.199 | 8.1702 | 248.6959 | 92.563 | 2 | 2352.037 | 2 | 2120.1917 | 2 | 7.9047 | 7.9057 | 8.0593 | 387.4807 | 388.893 | 1938.6032 | 166.937 | 14.6515 | 76.9233 | 2.6452 | 0 | 0 | 11.3027 | 3.9078 | 2.5121
2022 | 5 | 14 | 3 | 6 | 5 | NYOS2205 | 7.6 | 1842 | 8 | 5 | -73.0666 | 38.5392 | 25.061 | 24.871 | 14.2503 | 35.4249 | 8.17 | 0.5405 | 99999 | 1026.5739 | 14.2467 | 30.8302 | 8.1173 | 247.13 | 8.2363 | 250.7516 | 98.556 | 2 | 2340.7355 | 2 | 2103.5353 | 2 | 7.9174 | 7.9213 | 8.0817 | 365.6758 | 367.0138 | 1919.3839 | 170.1704 | 13.9811 | 78.3398 | 2.6795 | 0 | 0 | 11.1517 | 4.026 | 2.5838
2022 | 5 | 14 | 3 | 7 | 30 | NYOS2205 | 7.6 | 1842 | 8 | 6 | -73.0666 | 38.5392 | 2.645 | 2.625 | 13.6673 | 34.5811 | 8.175 | 1.462 | 99999 | 1025.9444 | 13.6669 | 30.3163 | 9.0429 | 275.45 | 8.3777 | 255.1892 | 107.939 | 2 | 2300.2723 | 2 | 2068.4238 | 2 | 7.914 | 7.9267 | 8.0969 | 347.5296 | 348.8107 | 1888.7864 | 166.0447 | 13.5928 | 76.8226 | 2.582 | 0 | 0 | 11.2092 | 3.9651 | 2.5377
2022 | 5 | 14 | 6 | 34 | 20 | NYOS2205 | 6.6 | 1347 | 9 | 1 | -72.819 | 38.7834 | 303.814 | 301.298 | 9.9844 | 35.3024 | 7.913 | -0.0567 | 99999 | 1028.5608 | 9.9488 | 31.6508 | 4.4396 | 135.065 | 9.01 | 274.1115 | 49.274 | 2 | 2325.4475 | 2 | 2201.0854 | 2 | 7.6859 | 7.6765 | 7.8829 | 588.6353 | 590.9107 | 2075.1808 | 100.1074 | 25.7973 | 48.9363 | 1.129 | 0 | 0 | 15.014 | 2.2507 | 1.4373
2022 | 5 | 14 | 6 | 38 | 9 | NYOS2205 | 6.6 | 1347 | 9 | 2 | -72.819 | 38.7834 | 220.365 | 218.584 | 12.2976 | 35.4776 | 7.993 | -0.0715 | 99999 | 1027.8875 | 12.2682 | 31.313 | 5.1477 | 156.653 | 8.5689 | 260.7639 | 60.075 | 2 | 2334.5965 | 2 | 2175.2292 | 2 | 7.7719 | 7.7582 | 7.9365 | 522.8828 | 524.8445 | 2032.6546 | 121.3335 | 21.241 | 57.6799 | 1.6067 | 0 | 0 | 13.5616 | 2.7706 | 1.7754
2022 | 5 | 14 | 6 | 41 | 5 | NYOS2205 | 6.6 | 1347 | 9 | 3 | -72.819 | 38.7834 | 150.295 | 149.105 | 13.8373 | 35.6248 | 8.088 | -0.0636 | 99999 | 1027.3727 | 13.8157 | 31.0827 | 6.472 | 196.991 | 8.2949 | 252.4752 | 78.024 | 2 | 2345.5183 | 2 | 2144.1865 | 2 | 7.8342 | 7.847 | 8.0073 | 440.4758 | 442.096 | 1979.6633 | 147.4859 | 17.0372 | 68.6967 | 2.1963 | 0 | 0 | 12.1482 | 3.4094 | 2.19
2022 | 5 | 14 | 6 | 44 | 11 | NYOS2205 | 6.6 | 1347 | 9 | 4 | -72.819 | 38.7834 | 76.173 | 75.584 | 13.2483 | 35.0448 | 8.142 | 0.0822 | 99999 | 1026.7173 | 13.2378 | 30.7682 | 7.8323 | 238.472 | 8.4253 | 256.5261 | 92.962 | 2 | 2319.9963 | 2 | 2100.255 | 2 | 7.8976 | 7.8945 | 8.0679 | 374.729 | 376.1178 | 1927.0793 | 158.3657 | 14.8101 | 73.8472 | 2.3471 | 0 | 0 | 11.5796 | 3.7217 | 2.3837
2022 | 5 | 14 | 6 | 46 | 30 | NYOS2205 | 6.6 | 1347 | 9 | 5 | -72.819 | 38.7834 | 19.002 | 18.858 | 12.7412 | 34.7695 | 8.149 | 0.8774 | 99999 | 1026.351 | 12.7386 | 30.6667 | 8.3265 | 253.546 | 8.5283 | 259.691 | 97.634 | 2 | 2307.8624 | 2 | 2089.8523 | 2 | 7.8835 | 7.896 | 8.0793 | 364.358 | 365.7171 | 1918.1628 | 157.0355 | 14.6539 | 73.3657 | 2.2712 | 0 | 0 | 11.6102 | 3.7337 | 2.3864
2022 | 5 | 14 | 6 | 46 | 30 | NYOS2205 | 6.6 | 1347 | 9 | 5 | -72.819 | 38.7834 | 19.002 | 18.858 | 12.7412 | 34.7695 | 8.149 | 0.8774 | 99999 | 1026.351 | 12.7386 | 30.6667 | 8.3265 | 253.546 | 8.5283 | 259.691 | 97.634 | 2 | 2308.6928 | 2 | 2089.2719 | 2 | 7.8972 | 7.8987 | 8.0821 | 361.7575 | 363.1069 | 1916.7854 | 157.9373 | 14.5493 | 73.7554 | 2.2859 | 0 | 0 | 11.5737 | 3.7552 | 2.4001
2022 | 5 | 14 | 6 | 49 | 50 | NYOS2205 | 6.6 | 1347 | 9 | 6 | -72.819 | 38.7834 | 3.098 | 3.075 | 13.0503 | 34.5868 | 8.166 | 1.7871 | 99999 | 1026.0765 | 13.0499 | 30.4582 | 8.8208 | 268.653 | 8.4838 | 258.3881 | 103.973 | 2 | 2300.6126 | 2 | 2077.076 | 2 | 7.886 | 7.9102 | 8.0896 | 354.3819 | 355.6986 | 1902.3723 | 160.574 | 14.1295 | 74.7117 | 2.3888 | 0 | 0 | 11.4389 | 3.8334 | 2.4504
2022 | 7 | 26 | 14 | 3 | 7 | NYOS2207 | LIS_ARIG | 16.6 | C01 | 1 | -73.5802 | 40.9598 | 13.154 | 13.051 | 19.2334 | 28.1176 | 7.572 | 0.362 | 0.055221 | 1019.7706 | 19.2311 | 24.0404 | 3.469 | 106.312 | 7.8141 | 239.4732 | 44.394 | 2 | 2007.6592 | 2 | 1999.3029 | 2 | 7.4236 | 7.4087 | 7.4784 | 1557.624 | 1562.9757 | 1903.4212 | 42.3453 | 53.5363 | 18.6377 | 0.94368 | 0 | 0 | 18.2724 | 1.0591 | 0.67462
2022 | 7 | 26 | 14 | 5 | 9 | NYOS2207 | LIS_ARIG | 16.6 | C01 | 2 | -73.5802 | 40.9598 | 6.253 | 6.204 | 20.5912 | 27.6334 | 7.631 | 1.5396 | 1.2249 | 1019.0299 | 20.5901 | 23.3111 | 3.9815 | 122.104 | 7.6405 | 234.3167 | 52.111 | 2 | 1994.4556 | 2 | 1980.6961 | 2 | 7.3821 | 7.4333 | 7.487 | 1532.5896 | 1537.767 | 1885.4587 | 44.3945 | 50.8429 | 19.1618 | 1.0792 | 0 | 0 | 18.1956 | 1.1184 | 0.71342
2022 | 7 | 26 | 14 | 7 | 9 | NYOS2207 | LIS_ARIG | 16.6 | C01 | 3 | -73.5802 | 40.9598 | 3.136 | 3.111 | 22.4504 | 27.1113 | 7.878 | 3.1179 | 9.3983 | 1018.1278 | 22.4498 | 22.3973 | 5.9387 | 182.285 | 7.4086 | 227.4038 | 80.158 | 2 | 1980.3925 | 2 | 1918.1029 | 2 | 7.5726 | 7.6151 | 7.6489 | 1035.7442 | 1039.1635 | 1819.7081 | 65.6402 | 32.7546 | 27.5943 | 1.8326 | 0 | 0 | 16.8769 | 1.6679 | 1.0669
2022 | 7 | 26 | 20 | 22 | 53 | NYOS2207 | 7.1 | 21 | C02 | 1 | -73.7862 | 40.5018 | 19.166 | 19.017 | 12.6362 | 32.1211 | 7.841 | 0.7354 | 0.010557 | 1024.3201 | 12.6338 | 28.6552 | 5.9481 | 181.484 | 8.6899 | 265.1386 | 68.449 | 2 | 2182.1238 | 2 | 2104.3516 | 2 | 7.5782 | 7.5937 | 7.7648 | 789.3789 | 792.3275 | 1997.9097 | 74.1067 | 32.3351 | 34.9734 | 1.0446 | 0 | 0 | 16.8013 | 1.791 | 1.1384
2022 | 7 | 26 | 20 | 24 | 47 | NYOS2207 | 7.1 | 21 | C02 | 2 | -73.7862 | 40.5018 | 6.781 | 6.729 | 18.4666 | 31.6212 | 8.085 | 2.2421 | 0.76632 | 1022.6026 | 18.4655 | 26.8906 | 7.5342 | 230.249 | 7.7641 | 237.2761 | 97.041 | 2 | 2145.9285 | 2 | 1972.1285 | 2 | 7.8451 | 7.8605 | 7.9558 | 485.9227 | 487.6083 | 1825.711 | 129.6707 | 16.7469 | 58.0694 | 2.818 | 0 | 0 | 12.4827 | 3.1677 | 2.0365
2022 | 7 | 26 | 20 | 26 | 0 | NYOS2207 | 7.1 | 21 | C02 | 3 | -73.7862 | 40.5018 | 2.253 | 2.236 | 22.7078 | 29.8346 | 8.287 | 7.134 | 17.987 | 1020.113 | 22.7073 | 24.366 | 9.6726 | 296.317 | 7.259 | 222.3769 | 133.25 | 2 | 2092.6417 | 2 | 1828.1447 | 2 | 8.0528 | 8.0848 | 8.119 | 309.4325 | 310.4508 | 1630.168 | 188.3975 | 9.5792 | 79.8301 | 5.8563 | 0 | 0 | 9.8717 | 4.698 | 3.0375
2022 | 7 | 26 | 22 | 54 | 29 | NYOS2207 | 6.1 | 19 | C03 | 1 | -73.451 | 40.514 | 16.517 | 16.389 | 13.8649 | 32.1776 | 7.863 | 1.0555 | 0.5196 | 1024.1084 | 13.8627 | 28.4313 | 5.9502 | 181.582 | 8.4696 | 258.4661 | 70.254 | 2 | 2177.084 | 2 | 2080.3184 | 2 | 7.6268 | 7.6493 | 7.8057 | 714.0179 | 716.6433 | 1967.9478 | 84.2354 | 28.1351 | 39.385 | 1.2964 | 0 | 0 | 15.8672 | 2.0377 | 1.2985
2022 | 7 | 26 | 22 | 57 | 18 | NYOS2207 | 6.1 | 19 | C03 | 2 | -73.451 | 40.514 | 9.241 | 9.17 | 21.0345 | 31.7227 | 8.076 | 1.0432 | 4.1012 | 1022.0312 | 21.0327 | 26.2675 | 6.7015 | 204.919 | 7.3993 | 226.2552 | 90.583 | 2 | 2150.1591 | 2 | 1955.0779 | 2 | 7.892 | 7.9072 | 7.9649 | 475.8327 | 477.4313 | 1796.0973 | 143.7256 | 15.2551 | 62.9619 | 3.6598 | 0 | 0 | 11.7389 | 3.5206 | 2.2788
2022 | 7 | 26 | 22 | 58 | 38 | NYOS2207 | 6.1 | 19 | C03 | 3 | -73.451 | 40.514 | 2.072 | 2.056 | 23.3087 | 31.5011 | 8.14 | 0.5876 | 25.567 | 1021.2036 | 23.3083 | 25.4387 | 7.0063 | 214.405 | 7.1134 | 217.6829 | 98.494 | 2 | 2145.0371 | 2 | 1930.6309 | 2 | 7.9351 | 7.9527 | 7.9774 | 460.5379 | 462.0423 | 1760.1235 | 156.5979 | 13.9096 | 67.1196 | 4.6089 | 0 | 0 | 11.1305 | 3.8622 | 2.5138
2022 | 7 | 27 | 2 | 34 | 37 | NYOS2207 | 6.2 | 39 | C04 | 1 | -73.3203 | 40.1695 | 37.05 | 36.762 | 9.1812 | 32.6521 | 7.932 | 0.1589 | 5.0123e-11 | 1025.4204 | 9.1773 | 29.7422 | 7.4807 | 228.017 | 9.3275 | 284.3099 | 80.2 | 2 | 2213.8434 | 2 | 2100.6123 | 2 | 7.6817 | 7.6869 | 7.9153 | 537.9864 | 540.0878 | 1983.9445 | 92.0784 | 24.5894 | 44.7009 | 1.0534 | 0 | 0 | 15.4189 | 2.2086 | 1.3972
2022 | 7 | 27 | 2 | 37 | 10 | NYOS2207 | 6.2 | 39 | C04 | 2 | -73.3203 | 40.1695 | 19.342 | 19.192 | 12.9626 | 32.2099 | 7.957 | 1.445 | 5.064e-11 | 1024.3264 | 12.96 | 28.6537 | 7.0768 | 215.918 | 8.6264 | 263.1993 | 82.036 | 2 | 2180.61 | 2 | 2056.7275 | 2 | 7.7163 | 7.7239 | 7.8972 | 564.7693 | 566.87 | 1935.0201 | 98.8217 | 22.8858 | 46.4937 | 1.4656 | 0 | 0 | 14.7088 | 2.3875 | 1.5188
2022 | 7 | 27 | 2 | 38 | 28 | NYOS2207 | 6.2 | 39 | C04 | 3 | -73.3203 | 40.1695 | 13.763 | 13.657 | 23.3346 | 31.7443 | 8.096 | 0.45 | 5.064e-11 | 1021.431 | 23.3318 | 25.6142 | 7.071 | 216.348 | 7.1002 | 217.2409 | 99.589 | 2 | 2147.6622 | 2 | 1949.3019 | 2 | 7.9021 | 7.9145 | 7.9383 | 510.7413 | 512.4092 | 1787.4479 | 146.4584 | 15.3957 | 63.065 | 4.2446 | 0 | 0 | 11.5759 | 3.5994 | 2.3448
2022 | 7 | 27 | 2 | 40 | 13 | NYOS2207 | 6.2 | 39 | C04 | 4 | -73.3203 | 40.1695 | 2.421 | 2.402 | 23.408 | 31.7464 | 8.104 | 0.3823 | 5.064e-11 | 1021.3622 | 23.4076 | 25.5929 | 7.0658 | 216.194 | 7.091 | 216.9628 | 99.646 | 2 | 2150.9271 | 2 | 1947.1973 | 2 | 7.9008 | 7.9257 | 7.9489 | 497.7229 | 499.3469 | 1782.2837 | 149.9392 | 14.9743 | 64.4014 | 4.3748 | 0 | 0 | 11.43 | 3.6916 | 2.4051
2022 | 7 | 27 | 6 | 26 | 34 | NYOS2207 | 6.3 | 43 | C05 | 1 | -73.1942 | 39.8195 | 40.349 | 40.037 | 8.729 | 32.8362 | 7.943 | 0.0732 | 5.064e-11 | 1025.6501 | 8.7249 | 29.9653 | 7.4604 | 227.351 | 9.4105 | 286.7776 | 79.278 | 2 | 2216.4816 | 2 | 2103.7058 | 2 | 7.6867 | 7.6832 | 7.9184 | 532.7054 | 534.7986 | 1987.3569 | 91.6535 | 24.6954 | 44.8139 | 1.016 | 0 | 0 | 15.4507 | 2.1946 | 1.388
2022 | 7 | 27 | 6 | 29 | 33 | NYOS2207 | 6.3 | 43 | C05 | 2 | -73.1942 | 39.8195 | 25.621 | 25.424 | 9.6943 | 32.6314 | 8.015 | 0.3549 | 5.064e-11 | 1025.2697 | 9.6915 | 29.6324 | 8.5655 | 261.108 | 9.224 | 281.1798 | 92.862 | 2 | 2206.6798 | 2 | 2070.3315 | 2 | 7.7509 | 7.7488 | 7.9732 | 463.8087 | 465.6083 | 1944.3697 | 105.1206 | 20.8412 | 50.8127 | 1.267 | 0 | 0 | 14.3432 | 2.5273 | 1.5999
2022 | 7 | 27 | 6 | 31 | 12 | NYOS2207 | 6.3 | 43 | C05 | 3 | -73.1942 | 39.8195 | 16.584 | 16.456 | 25.0247 | 31.8562 | 8.143 | 0.4627 | 5.064e-11 | 1021.0317 | 25.0212 | 25.1794 | 6.818 | 208.691 | 6.8907 | 210.9163 | 98.945 | 2 | 2156.4647 | 2 | 1931.2543 | 2 | 7.9576 | 7.9688 | 7.9679 | 472.6817 | 474.1937 | 1753.6386 | 163.9826 | 13.633 | 69.5762 | 5.2955 | 0 | 0 | 10.8349 | 4.0391 | 2.645
2022 | 7 | 27 | 6 | 32 | 38 | NYOS2207 | 6.3 | 43 | C05 | 4 | -73.1942 | 39.8195 | 2.174 | 2.157 | 25.0358 | 31.8636 | 8.148 | 0.4259 | 5.064e-11 | 1020.9717 | 25.0353 | 25.1805 | 6.8244 | 208.885 | 6.8891 | 210.8672 | 99.06 | 2 | 2156.6288 | 2 | 1932.1008 | 2 | 7.9601 | 7.9673 | 7.9667 | 474.9376 | 476.4566 | 1754.8253 | 163.5819 | 13.6937 | 69.3697 | 5.2813 | 0 | 0 | 10.8518 | 4.0374 | 2.6436
2022 | 7 | 27 | 10 | 15 | 18 | NYOS2207 | 6.4 | 65.2 | C06 | 1 | -73.0688 | 39.476 | 62.083 | 61.601 | 8.6798 | 33.077 | 7.968 | -0.0017 | 2.0256e-12 | 1025.9453 | 8.6734 | 30.1612 | 7.3909 | 225.188 | 9.4061 | 286.5904 | 78.575 | 2 | 2225.5275 | 2 | 2101.5152 | 2 | 7.6871 | 7.7097 | 7.9464 | 495.899 | 497.8488 | 1980.5556 | 97.9643 | 22.9953 | 47.9706 | 1.0843 | 0 | 0 | 14.9506 | 2.333 | 1.4766
2022 | 7 | 27 | 10 | 18 | 31 | NYOS2207 | 6.4 | 65.2 | C06 | 2 | -73.0688 | 39.476 | 26.878 | 26.671 | 9.0592 | 32.7829 | 8.052 | 0.5956 | 0.12979 | 1025.4956 | 9.0564 | 29.8653 | 8.9988 | 274.257 | 9.3449 | 284.8048 | 96.297 | 2 | 2202.8436 | 2 | 2063.4416 | 2 | 7.7643 | 7.7552 | 7.9898 | 442.2508 | 443.9811 | 1936.7131 | 106.4471 | 20.2814 | 52.0105 | 1.2365 | 0 | 0 | 14.2092 | 2.5561 | 1.6171
2022 | 7 | 27 | 10 | 20 | 56 | NYOS2207 | 6.4 | 65.2 | C06 | 3 | -73.0688 | 39.476 | 13.115 | 13.015 | 25.0047 | 31.6155 | 8.219 | 0.4125 | 3.1606 | 1020.8412 | 25.0019 | 25.0052 | 6.9939 | 214.112 | 6.9025 | 211.3149 | 101.324 | 2 | 2142.2522 | 2 | 1892.2014 | 2 | 8.0098 | 8.0238 | 8.0233 | 404.0721 | 405.365 | 1701.0422 | 179.4844 | 11.6747 | 76.2739 | 5.9771 | 0 | 0 | 10.2221 | 4.4313 | 2.8996
2022 | 7 | 27 | 10 | 20 | 56 | NYOS2207 | 6.4 | 65.2 | C06 | 3 | -73.0688 | 39.476 | 13.115 | 13.015 | 25.0047 | 31.6155 | 8.219 | 0.4125 | 3.1606 | 1020.8412 | 25.0019 | 25.0052 | 6.9939 | 214.112 | 6.9025 | 211.3149 | 101.324 | 2 | 2141.2424 | 2 | 1890.8824 | 2 | 8.0123 | 8.0246 | 8.0241 | 403.0204 | 404.3099 | 1699.5919 | 179.646 | 11.6443 | 76.3805 | 5.9876 | 0 | 0 | 10.2123 | 4.4353 | 2.9022
2022 | 7 | 27 | 10 | 22 | 39 | NYOS2207 | 6.4 | 65.2 | C06 | 4 | -73.0688 | 39.476 | 2.27 | 2.253 | 24.9979 | 31.617 | 8.215 | 0.3977 | 32.477 | 1020.7974 | 24.9974 | 25.0078 | 6.992 | 214.054 | 6.9033 | 211.3374 | 101.286 | 2 | 2141.132 | 2 | 1887.1199 | 2 | 8.0119 | 8.0317 | 8.0316 | 395.0813 | 396.3455 | 1693.7121 | 181.991 | 11.4168 | 77.3632 | 6.0841 | 0 | 0 | 10.1335 | 4.5 | 2.9442
2022 | 7 | 27 | 13 | 44 | 41 | NYOS2207 | 6.5 | 80 | C07 | 1 | -72.9407 | 39.1293 | 78.042 | 77.436 | 10.7224 | 34.0099 | 8.012 | -0.0357 | 3.9443e-14 | 1026.4062 | 10.7131 | 30.5024 | 6.9136 | 210.567 | 8.9414 | 272.3262 | 77.322 | 2 | 2269.1077 | 2 | 2120.4528 | 2 | 7.7388 | 7.7566 | 7.9639 | 482.8598 | 484.7085 | 1986.0576 | 113.5862 | 20.8089 | 54.4763 | 1.4124 | 0 | 0 | 13.9067 | 2.6835 | 1.7077
2022 | 7 | 27 | 13 | 46 | 47 | NYOS2207 | 6.5 | 80 | C07 | 2 | -72.9407 | 39.1293 | 65.476 | 64.969 | 9.41 | 33.469 | 7.993 | -0.0198 | 0.0048301 | 1026.1514 | 9.4029 | 30.334 | 7.244 | 220.672 | 9.2318 | 281.227 | 78.468 | 2 | 2244.1978 | 2 | 2110.2611 | 2 | 7.7194 | 7.7289 | 7.9555 | 488.4321 | 490.3343 | 1984.0287 | 104.1827 | 22.0499 | 50.6141 | 1.2009 | 0 | 0 | 14.5172 | 2.4742 | 1.5691
2022 | 7 | 27 | 13 | 48 | 27 | NYOS2207 | 6.5 | 80 | C07 | 3 | -72.9407 | 39.1293 | 50.398 | 50.01 | 8.9668 | 33.2807 | 7.99 | 0.102 | 0.04865 | 1026.0068 | 8.9615 | 30.2682 | 7.4312 | 226.392 | 9.3339 | 284.3594 | 79.615 | 2 | 2232.0046 | 2 | 2105.6365 | 2 | 7.7186 | 7.7128 | 7.9459 | 498.5941 | 500.5471 | 1983.2548 | 99.5112 | 22.8705 | 48.6212 | 1.1177 | 0 | 0 | 14.8375 | 2.3724 | 1.5026
2022 | 7 | 27 | 13 | 50 | 35 | NYOS2207 | 6.5 | 80 | C07 | 4 | -72.9407 | 39.1293 | 24.494 | 24.307 | 10.236 | 33.1642 | 8.082 | 0.7343 | 0.85565 | 1025.5899 | 10.2332 | 29.9425 | 8.3732 | 255.163 | 9.0846 | 276.8431 | 92.169 | 2 | 2225.2056 | 2 | 2066.8822 | 2 | 7.7839 | 7.7948 | 8.0131 | 420.9636 | 422.5855 | 1929.98 | 118.3795 | 18.5229 | 56.9969 | 1.4796 | 0 | 0 | 13.4519 | 2.8382 | 1.8005
2022 | 7 | 27 | 13 | 52 | 5 | NYOS2207 | 6.5 | 80 | C07 | 5 | -72.9407 | 39.1293 | 14.795 | 14.682 | 22.9507 | 32.256 | 8.218 | 0.4166 | 1.5046 | 1021.9323 | 22.9478 | 26.1135 | 7.5603 | 231.207 | 7.1272 | 217.9605 | 106.078 | 2 | 2169.8363 | 2 | 1924.7859 | 2 | 7.9938 | 8.0012 | 8.0309 | 398.9434 | 400.2524 | 1736.7333 | 175.9378 | 12.1148 | 76.112 | 5.1249 | 0 | 0 | 10.4285 | 4.3035 | 2.8041
2022 | 7 | 27 | 13 | 53 | 17 | NYOS2207 | 6.5 | 80 | C07 | 6 | -72.9407 | 39.1293 | 2.398 | 2.379 | 25.3743 | 31.5911 | 8.214 | 0.1406 | 4.6418 | 1020.6651 | 25.3738 | 24.87 | 6.9434 | 212.593 | 6.86 | 210.0393 | 101.216 | 2 | 2136.8481 | 2 | 1889.528 | 2 | 8.0087 | 8.0197 | 8.0141 | 413.872 | 415.1902 | 1699.9687 | 177.7113 | 11.8481 | 75.4286 | 6.0382 | 0 | 0 | 10.2597 | 4.3987 | 2.8809
2022 | 7 | 27 | 17 | 36 | 27 | NYOS2207 | 6.6 | 1282 | C08 | 1 | -72.8208 | 38.7907 | 413.283 | 409.751 | 7.0796 | 35.1089 | 7.99 | -0.0532 | 4.4522e-14 | 1029.3797 | 7.0399 | 32.0197 | 5.8853 | 178.996 | 9.6235 | 292.6906 | 61.155 | 2 | 2313.8066 | 2 | 2189.2365 | 2 | 7.6846 | 7.6801 | 7.9273 | 511.3143 | 513.3674 | 2065.9476 | 98.5367 | 24.7522 | 49.8657 | 0.93208 | 0 | 0 | 15.1149 | 2.1683 | 1.3799
2022 | 7 | 27 | 17 | 45 | 6 | NYOS2207 | 6.6 | 1282 | C08 | 2 | -72.8208 | 38.7907 | 301.913 | 299.413 | 9.0214 | 35.2176 | 7.989 | -0.0557 | 3.8979e-14 | 1028.6524 | 8.9882 | 31.7659 | 4.6394 | 141.132 | 9.2066 | 280.0686 | 50.392 | 2 | 2320.3206 | 2 | 2194.725 | 2 | 7.659 | 7.681 | 7.9024 | 557.133 | 559.3138 | 2069.2298 | 100.2704 | 25.2246 | 49.4943 | 1.0686 | 0 | 0 | 14.9948 | 2.2549 | 1.4375
2022 | 7 | 27 | 17 | 45 | 6 | NYOS2207 | 6.6 | 1282 | C08 | 2 | -72.8208 | 38.7907 | 301.913 | 299.413 | 9.0214 | 35.2176 | 7.989 | -0.0557 | 3.8979e-14 | 1028.6524 | 8.9882 | 31.7659 | 4.6394 | 141.132 | 9.2066 | 280.0686 | 50.392 | 2 | 2316.9557 | 2 | 2195.5027 | 2 | 7.6773 | 7.6707 | 7.8916 | 571.9431 | 574.1818 | 2071.7002 | 97.9073 | 25.8952 | 48.4119 | 1.0421 | 0 | 0 | 15.16 | 2.2018 | 1.4037
2022 | 7 | 27 | 17 | 49 | 3 | NYOS2207 | 6.6 | 1282 | C08 | 3 | -72.8208 | 38.7907 | 199.877 | 198.271 | 12.0939 | 35.525 | 8.035 | -0.0663 | 4.5555e-14 | 1027.8731 | 12.0675 | 31.3924 | 4.4593 | 135.692 | 8.6027 | 261.7748 | 51.835 | 2 | 2331.0854 | 2 | 2184.1851 | 2 | 7.7279 | 7.7288 | 7.9097 | 560.3943 | 562.5022 | 2047.324 | 113.9544 | 22.9065 | 54.3864 | 1.4788 | 0 | 0 | 14.0206 | 2.6105 | 1.6718
2022 | 7 | 27 | 17 | 58 | 31 | NYOS2207 | 6.6 | 1282 | C08 | 4 | -72.8208 | 38.7907 | 76.264 | 75.674 | 13.9038 | 35.2244 | 8.15 | -0.0666 | 0.013257 | 1026.7203 | 13.8929 | 30.7581 | 6.6678 | 203.014 | 8.3043 | 252.8435 | 80.292 | 2 | 2327.1517 | 2 | 2125.3275 | 2 | 7.8529 | 7.8549 | 8.0172 | 430.375 | 431.9567 | 1960.9797 | 147.6978 | 16.6499 | 68.5517 | 2.2343 | 0 | 0 | 12.0932 | 3.4678 | 2.2246
2022 | 7 | 27 | 18 | 0 | 43 | NYOS2207 | 6.6 | 1282 | C08 | 5 | -72.8208 | 38.7907 | 29.664 | 29.437 | 16.7509 | 34.3492 | 8.248 | 0.74 | 1.0958 | 1025.2044 | 16.7461 | 29.4038 | 8.2693 | 252.099 | 7.8921 | 240.5987 | 104.78 | 2 | 2287.3476 | 2 | 2030.5325 | 2 | 7.9713 | 7.9789 | 8.1016 | 340.7738 | 341.9817 | 1835.4659 | 182.9072 | 12.1595 | 82.5589 | 3.5165 | 0 | 0 | 10.537 | 4.3618 | 2.8102
2022 | 7 | 27 | 18 | 2 | 1 | NYOS2207 | 6.6 | 1282 | C08 | 6 | -72.8208 | 38.7907 | 11.92 | 11.829 | 25.8507 | 32.2705 | 8.287 | 0.1888 | 8.1747 | 1021.073 | 25.8481 | 25.2274 | 6.9263 | 211.994 | 6.7785 | 207.4687 | 102.181 | 2 | 2189.5484 | 2 | 1897.607 | 2 | 8.0754 | 8.0849 | 8.0718 | 357.676 | 358.8087 | 1679.9053 | 207.6195 | 10.0821 | 87.1213 | 7.2916 | 0 | 0 | 9.5071 | 5.1098 | 3.3578
2022 | 7 | 27 | 18 | 3 | 10 | NYOS2207 | 6.6 | 1282 | C08 | 7 | -72.8208 | 38.7907 | 2.526 | 2.506 | 25.9983 | 32.2167 | 8.282 | 0.0608 | 43.556 | 1020.9465 | 25.9977 | 25.1392 | 6.9303 | 212.135 | 6.7636 | 207.0324 | 102.465 | 2 | 2177.2548 | 2 | 1882.3749 | 2 | 8.0642 | 8.0928 | 8.0779 | 349.913 | 351.0191 | 1663.3703 | 209.1748 | 9.8298 | 88.0653 | 7.4784 | 0 | 0 | 9.4223 | 5.1588 | 3.3907
2022 | 7 | 27 | 21 | 43 | 22 | NYOS2207 | 5.6 | 1239 | C09 | 1 | -72.5532 | 39.0242 | 303.355 | 300.836 | 9.1717 | 35.2209 | 7.932 | -0.0592 | 6.3444e-14 | 1028.6361 | 9.1381 | 31.7408 | 4.6288 | 140.813 | 9.176 | 279.1432 | 50.445 | 2 | 2324.4045 | 2 | 2197.5697 | 2 | 7.6626 | 7.6837 | 7.903 | 557.5726 | 559.7508 | 2071.3311 | 101.1216 | 25.1171 | 49.756 | 1.0867 | 0 | 0 | 14.9487 | 2.2736 | 1.4498
2022 | 7 | 27 | 21 | 48 | 23 | NYOS2207 | 5.6 | 1239 | C09 | 2 | -72.5532 | 39.0242 | 201.722 | 200.096 | 12.2335 | 35.5604 | 8.001 | -0.0606 | 4.9773e-14 | 1027.8812 | 12.2067 | 31.3899 | 4.5196 | 137.528 | 8.5758 | 260.9563 | 52.701 | 2 | 2341.6836 | 2 | 2186.0884 | 2 | 7.7462 | 7.7478 | 7.9274 | 537.8519 | 539.8713 | 2044.9025 | 119.3025 | 21.8833 | 56.6251 | 1.5629 | 0 | 0 | 13.7182 | 2.7317 | 1.75
2022 | 7 | 27 | 21 | 52 | 53 | NYOS2207 | 5.6 | 1239 | C09 | 3 | -72.5532 | 39.0242 | 116.299 | 115.386 | 14.1774 | 35.7482 | 8.092 | -0.062 | 5.8838e-14 | 1027.2443 | 14.1604 | 31.0978 | 5.7498 | 175.007 | 8.2319 | 250.5516 | 69.848 | 2 | 2350.4016 | 2 | 2155.8462 | 2 | 7.8173 | 7.8308 | 7.9868 | 467.8475 | 469.5609 | 1994.3002 | 143.651 | 17.895 | 66.6456 | 2.1643 | 0 | 0 | 12.3537 | 3.3382 | 2.1452
2022 | 7 | 27 | 21 | 56 | 35 | NYOS2207 | 5.6 | 1239 | C09 | 4 | -72.5532 | 39.0242 | 60.725 | 60.256 | 14.1275 | 35.1953 | 8.125 | -0.0447 | 0.0015556 | 1026.5812 | 14.1187 | 30.6839 | 6.8024 | 207.127 | 8.2684 | 251.7667 | 82.269 | 2 | 2328.4792 | 2 | 2127.3519 | 2 | 7.8481 | 7.8537 | 8.013 | 436.4073 | 438.0066 | 1963.1183 | 147.4633 | 16.7701 | 68.1857 | 2.2585 | 0 | 0 | 12.1142 | 3.4726 | 2.2283
2022 | 7 | 27 | 21 | 56 | 35 | NYOS2207 | 5.6 | 1239 | C09 | 4 | -72.5532 | 39.0242 | 60.725 | 60.256 | 14.1275 | 35.1953 | 8.125 | -0.0447 | 0.0015556 | 1026.5812 | 14.1187 | 30.6839 | 6.8024 | 207.127 | 8.2684 | 251.7667 | 82.269 | 2 | 2332.4097 | 2 | 2128.3437 | 2 | 7.8494 | 7.8593 | 8.0188 | 430.4936 | 432.0713 | 1962.4185 | 149.3825 | 16.5429 | 68.9473 | 2.2887 | 0 | 0 | 12.039 | 3.5178 | 2.2573
2022 | 7 | 27 | 21 | 59 | 14 | NYOS2207 | 5.6 | 1239 | C09 | 5 | -72.5532 | 39.0242 | 24.523 | 24.336 | 20.049 | 35.2953 | 8.286 | 0.4021 | 0.54365 | 1025.0811 | 20.0445 | 29.2446 | 8.526 | 259.949 | 7.3758 | 224.8819 | 115.593 | 2 | 2337.2167 | 2 | 2023.5895 | 2 | 8.0349 | 8.0585 | 8.132 | 316.3518 | 317.4277 | 1791.8476 | 221.52 | 10.2219 | 97.1061 | 5.2304 | 0 | 0 | 9.5203 | 5.2665 | 3.4257
2022 | 7 | 27 | 22 | 0 | 58 | NYOS2207 | 5.6 | 1239 | C09 | 6 | -72.5532 | 39.0242 | 8.542 | 8.477 | 25.7628 | 31.8701 | 8.274 | 0.3242 | 8.3528 | 1020.7837 | 25.7609 | 24.9559 | 7.2868 | 223.087 | 6.804 | 208.3065 | 107.096 | 2 | 2170.845 | 2 | 1885.3827 | 2 | 8.0719 | 8.0819 | 8.0703 | 357.8562 | 358.9906 | 1672.0505 | 203.2019 | 10.1303 | 85.2465 | 7.1528 | 0 | 0 | 9.5839 | 5.0185 | 3.2934
2022 | 7 | 27 | 22 | 2 | 1 | NYOS2207 | 5.6 | 1239 | C09 | 7 | -72.5532 | 39.0242 | 1.733 | 1.719 | 26.5137 | 31.874 | 8.259 | 0.1546 | 45.036 | 1020.5253 | 26.5133 | 24.7167 | 7.1891 | 220.145 | 6.7182 | 205.7252 | 107.009 | 2 | 2162.891 | 2 | 1879.0118 | 2 | 8.0605 | 8.0803 | 8.0578 | 368.9648 | 370.1239 | 1666.6672 | 202.0931 | 10.2515 | 84.626 | 7.4206 | 0 | 0 | 9.5782 | 5.0044 | 3.2914
2022 | 7 | 28 | 1 | 10 | 26 | NYOS2207 | 5.5 | 113 | C10 | 1 | -72.6633 | 39.3343 | 108.532 | 107.678 | 13.4041 | 35.481 | 8.039 | -0.0636 | 5.064e-11 | 1027.1669 | 13.3888 | 31.0693 | 5.7755 | 175.796 | 8.3757 | 254.9402 | 68.956 | 2 | 2339.1415 | 2 | 2153.0691 | 2 | 7.8023 | 7.8172 | 7.9848 | 468.5789 | 470.312 | 1996.6595 | 138.0253 | 18.3842 | 64.455 | 1.9869 | 0 | 0 | 12.6196 | 3.2163 | 2.0627
2022 | 7 | 28 | 1 | 13 | 7 | NYOS2207 | 5.5 | 113 | C10 | 2 | -72.6633 | 39.3343 | 81.196 | 80.563 | 12.0338 | 34.5805 | 8.049 | -0.0543 | 5.064e-11 | 1026.6211 | 12.0233 | 30.6747 | 6.8182 | 207.619 | 8.6649 | 263.8549 | 78.687 | 2 | 2300.6657 | 2 | 2129.3372 | 2 | 7.7835 | 7.7995 | 7.9885 | 459.0538 | 460.7819 | 1982.3748 | 128.0608 | 18.9015 | 60.4591 | 1.7207 | 0 | 0 | 13.083 | 3.0144 | 1.9248
2022 | 7 | 28 | 1 | 15 | 47 | NYOS2207 | 5.5 | 113 | C10 | 3 | -72.6633 | 39.3343 | 41.184 | 40.867 | 9.2851 | 33.2623 | 7.998 | 0.1423 | 5.064e-11 | 1025.8997 | 9.2807 | 30.1962 | 7.7251 | 235.361 | 9.2696 | 282.4166 | 83.338 | 2 | 2240.0048 | 2 | 2109.641 | 2 | 7.7113 | 7.7226 | 7.9517 | 494.1665 | 496.0942 | 1985.0895 | 102.1229 | 22.4289 | 49.512 | 1.1691 | 0 | 0 | 14.6775 | 2.4392 | 1.5455
2022 | 7 | 28 | 1 | 17 | 52 | NYOS2207 | 5.5 | 113 | C10 | 4 | -72.6633 | 39.3343 | 15.61 | 15.491 | 18.5958 | 33.1135 | 8.237 | 2.0286 | 5.064e-11 | 1023.7497 | 18.5931 | 27.9878 | 9.0858 | 277.368 | 7.6764 | 234.3396 | 118.361 | 2 | 2217.6132 | 2 | 1966.926 | 2 | 7.9933 | 7.9935 | 8.0886 | 346.0419 | 347.2403 | 1776.4521 | 178.6883 | 11.7856 | 79.8137 | 3.9789 | 0 | 0 | 10.4852 | 4.3153 | 2.7853
2022 | 7 | 28 | 1 | 19 | 13 | NYOS2207 | 5.5 | 113 | C10 | 5 | -72.6633 | 39.3343 | 9.565 | 9.493 | 25.2288 | 31.5708 | 8.272 | 0.3755 | 5.064e-11 | 1020.7247 | 25.2268 | 24.9012 | 7.5069 | 229.841 | 6.8778 | 210.5803 | 109.147 | 2 | 2146.4065 | 2 | 1866.9909 | 2 | 8.0648 | 8.0791 | 8.0754 | 350.0807 | 351.1978 | 1658.3349 | 198.5962 | 10.0598 | 84.022 | 6.8658 | 0 | 0 | 9.6429 | 4.9098 | 3.2143
2022 | 7 | 28 | 1 | 20 | 33 | NYOS2207 | 5.5 | 113 | C10 | 6 | -72.6633 | 39.3343 | 2.023 | 2.007 | 26.0325 | 31.5549 | 8.268 | 0.2839 | 15.276 | 1020.4354 | 26.032 | 24.6335 | 7.3482 | 225.037 | 6.7851 | 207.7934 | 108.299 | 2 | 2144.3428 | 2 | 1859.0807 | 2 | 8.0731 | 8.0903 | 8.0749 | 349.98 | 351.0858 | 1646.6773 | 202.5466 | 9.8569 | 85.2263 | 7.3546 | 0 | 0 | 9.5192 | 5.0226 | 3.2957
2022 | 7 | 28 | 1 | 20 | 33 | NYOS2207 | 5.5 | 113 | C10 | 6 | -72.6633 | 39.3343 | 2.023 | 2.007 | 26.0325 | 31.5549 | 8.268 | 0.2839 | 15.276 | 1020.4354 | 26.032 | 24.6335 | 7.3482 | 225.037 | 6.7851 | 207.7934 | 108.299 | 2 | 2144.6103 | 2 | 1859.9249 | 2 | 8.0832 | 8.0892 | 8.0739 | 351.1067 | 352.2161 | 1647.8516 | 202.1847 | 9.8886 | 85.0617 | 7.3363 | 0 | 0 | 9.5303 | 5.0137 | 3.2899
2022 | 7 | 28 | 5 | 51 | 48 | NYOS2207 | 5.4 | 65 | C11 | 1 | -72.7827 | 39.6392 | 62.05 | 61.568 | 10.65 | 33.9827 | 8.001 | -0.0214 | 5.064e-11 | 1026.3257 | 10.6426 | 30.4952 | 6.9219 | 210.82 | 8.9568 | 272.7992 | 77.28 | 2 | 2270.645 | 2 | 2129.3241 | 2 | 7.744 | 7.7388 | 7.947 | 505.6586 | 507.5964 | 1998.0721 | 109.4057 | 21.8464 | 52.4267 | 1.3463 | 0 | 0 | 14.2102 | 2.5927 | 1.6493
2022 | 7 | 28 | 5 | 55 | 2 | NYOS2207 | 5.4 | 65 | C11 | 2 | -72.7827 | 39.6392 | 26.222 | 26.02 | 9.9771 | 33.0476 | 8.052 | 0.447 | 5.064e-11 | 1025.5504 | 9.9741 | 29.9015 | 8.6356 | 263.174 | 9.1427 | 278.6269 | 94.454 | 2 | 2225.9519 | 2 | 2076.3365 | 2 | 7.7707 | 7.775 | 7.9964 | 439.7844 | 441.4846 | 1943.5708 | 113.2354 | 19.5302 | 54.5362 | 1.3845 | 0 | 0 | 13.8145 | 2.7157 | 1.7216
2022 | 7 | 28 | 5 | 56 | 43 | NYOS2207 | 5.4 | 65 | C11 | 3 | -72.7827 | 39.6392 | 15.318 | 15.201 | 17.3845 | 32.5989 | 8.182 | 1.6923 | 5.064e-11 | 1023.6493 | 17.382 | 27.9119 | 8.9135 | 272.134 | 7.8794 | 240.5628 | 113.124 | 2 | 2198.3909 | 2 | 1975.8349 | 2 | 7.9413 | 7.9475 | 8.0603 | 372.4284 | 373.7381 | 1802.3957 | 160.2677 | 13.1717 | 72.1735 | 3.2952 | 0 | 0 | 11.154 | 3.8791 | 2.4936
2022 | 7 | 28 | 5 | 57 | 48 | NYOS2207 | 5.4 | 65 | C11 | 4 | -72.7827 | 39.6392 | 9.758 | 9.683 | 24.4638 | 31.536 | 8.217 | 0.3703 | 5.064e-11 | 1020.9276 | 24.4617 | 25.1137 | 7.304 | 223.584 | 6.9703 | 213.3676 | 104.788 | 2 | 2147.6382 | 2 | 1898.7678 | 2 | 8.0151 | 8.0218 | 8.0294 | 399.1165 | 400.4019 | 1708.2254 | 178.8457 | 11.6967 | 75.9645 | 5.7665 | 0 | 0 | 10.2766 | 4.4152 | 2.8838
2022 | 7 | 28 | 5 | 58 | 57 | NYOS2207 | 5.4 | 65 | C11 | 5 | -72.7827 | 39.6392 | 2.746 | 2.725 | 24.9026 | 31.4957 | 8.219 | 0.276 | 1.4031 | 1020.7365 | 24.902 | 24.9468 | 7.3036 | 223.607 | 6.9194 | 211.8428 | 105.553 | 2 | 2143.7844 | 2 | 1891.3786 | 2 | 8.0094 | 8.0298 | 8.0312 | 396.6725 | 397.9432 | 1698.7207 | 181.16 | 11.4979 | 76.7408 | 6.0125 | 0 | 0 | 10.1819 | 4.4825 | 2.9309
2022 | 7 | 28 | 9 | 12 | 25 | NYOS2207 | 5.3 | 50 | C12 | 1 | -72.8992 | 39.955 | 48.266 | 47.89 | 8.3794 | 32.8365 | 7.944 | 0.0499 | 5.064e-11 | 1025.7397 | 8.3746 | 30.0265 | 7.7444 | 235.994 | 9.4843 | 289.013 | 81.655 | 2 | 2219.4166 | 2 | 2105.5523 | 2 | 7.6703 | 7.6859 | 7.9263 | 521.5653 | 523.6241 | 1988.9118 | 92.1732 | 24.4673 | 45.1715 | 0.99887 | 0 | 0 | 15.4257 | 2.2037 | 1.3931
2022 | 7 | 28 | 9 | 14 | 49 | NYOS2207 | 5.3 | 50 | C12 | 2 | -72.8992 | 39.955 | 20.929 | 20.768 | 11.9013 | 32.5389 | 8.08 | 1.4727 | 5.06e-11 | 1024.7908 | 11.8987 | 29.1297 | 8.9095 | 271.716 | 8.8017 | 268.4272 | 101.225 | 2 | 2183.0138 | 2 | 2015.3377 | 2 | 7.8156 | 7.8297 | 8.0235 | 405.3237 | 406.8521 | 1874.5485 | 123.8334 | 16.9559 | 59.0343 | 1.7737 | 0 | 0 | 12.949 | 2.9834 | 1.8955
2022 | 7 | 28 | 9 | 15 | 10 | NYOS2207 | 5.3 | 50 | C12 | 3 | -72.8992 | 39.955 | 15.337 | 15.219 | 23.593 | 31.4119 | 8.166 | 0.399 | 5.064e-11 | 1021.1122 | 23.5898 | 25.287 | 7.137 | 218.436 | 7.0817 | 216.7435 | 100.781 | 2 | 2139.3746 | 2 | 1914.6983 | 2 | 7.9583 | 7.9762 | 7.9964 | 435.9394 | 437.3586 | 1738.5923 | 163.0307 | 13.0753 | 69.7961 | 4.9352 | 0 | 0 | 10.8434 | 4.0179 | 2.617
2022 | 7 | 28 | 9 | 16 | 19 | NYOS2207 | 5.3 | 50 | C12 | 4 | -72.8992 | 39.955 | 10.223 | 10.144 | 24.0029 | 31.49 | 8.179 | 0.381 | 5.064e-11 | 1021.0301 | 24.0008 | 25.2207 | 7.2516 | 221.958 | 7.028 | 215.1149 | 103.181 | 2 | 2145.2217 | 2 | 1911.3265 | 2 | 7.9728 | 7.9931 | 8.0074 | 423.9216 | 425.2947 | 1729.6215 | 169.13 | 12.5751 | 72.093 | 5.2572 | 0 | 0 | 10.6234 | 4.1725 | 2.7213
2022 | 7 | 28 | 9 | 16 | 19 | NYOS2207 | 5.3 | 50 | C12 | 4 | -72.8992 | 39.955 | 10.223 | 10.144 | 24.0029 | 31.49 | 8.179 | 0.381 | 5.064e-11 | 1021.0301 | 24.0008 | 25.2207 | 7.2516 | 221.958 | 7.028 | 215.1149 | 103.181 | 2 | 2145.4697 | 2 | 1910.4823 | 2 | 7.9763 | 7.9952 | 8.0096 | 421.4517 | 422.8168 | 1728.1489 | 169.8316 | 12.5018 | 72.384 | 5.2835 | 0 | 0 | 10.598 | 4.1898 | 2.7326
2022 | 7 | 28 | 9 | 17 | 28 | NYOS2207 | 5.3 | 50 | C12 | 5 | -72.8992 | 39.955 | 2.79 | 2.768 | 24.2491 | 31.5597 | 8.182 | 0.5465 | 5.064e-11 | 1020.9785 | 24.2485 | 25.1971 | 7.2264 | 221.191 | 6.9953 | 214.1159 | 103.304 | 2 | 2146.1168 | 2 | 1909.4357 | 2 | 7.9675 | 7.9976 | 8.0086 | 422.7117 | 424.0768 | 1726.0278 | 170.9527 | 12.4552 | 72.8012 | 5.3925 | 0 | 0 | 10.5524 | 4.2219 | 2.7558
2022 | 7 | 28 | 12 | 44 | 51 | NYOS2207 | 5.2 | 41 | C13 | 1 | -73.0093 | 40.2648 | 39.327 | 39.021 | 9.1363 | 32.7221 | 7.888 | 0.2157 | 0.037261 | 1025.4926 | 9.1321 | 29.8046 | 6.8519 | 208.839 | 9.3326 | 284.4468 | 73.419 | 2 | 2212.1517 | 2 | 2119.8069 | 2 | 7.6585 | 7.6278 | 7.8529 | 628.804 | 631.2616 | 2010.2176 | 80.8172 | 28.7721 | 39.4046 | 0.90943 | 0 | 0 | 16.3757 | 1.9369 | 1.2255
2022 | 7 | 28 | 12 | 46 | 35 | NYOS2207 | 5.2 | 41 | C13 | 2 | -73.0093 | 40.2648 | 17.342 | 17.208 | 13.2907 | 32.4825 | 8.128 | 0.9171 | 1.3483 | 1024.4634 | 13.2884 | 28.7915 | 9.5452 | 291.191 | 8.5536 | 260.9412 | 111.594 | 2 | 2177.7326 | 2 | 1998.9318 | 2 | 7.8513 | 7.857 | 8.0303 | 398.4614 | 399.9374 | 1851.9718 | 131.0035 | 15.9567 | 61.698 | 2.0656 | 0 | 0 | 12.503 | 3.1614 | 2.0137
2022 | 7 | 28 | 12 | 48 | 4 | NYOS2207 | 5.2 | 41 | C13 | 3 | -73.0093 | 40.2648 | 10.355 | 10.275 | 23.8941 | 31.7417 | 8.156 | 0.3281 | 3.7142 | 1021.2526 | 23.8919 | 25.4427 | 7.1812 | 219.755 | 7.0312 | 215.1643 | 102.134 | 2 | 2149.1889 | 2 | 1931.1931 | 2 | 7.9524 | 7.9564 | 7.9723 | 466.3947 | 467.9074 | 1758.3827 | 158.9548 | 13.8557 | 68.0826 | 4.8249 | 0 | 0 | 11.0255 | 3.9129 | 2.553
2022 | 7 | 28 | 12 | 49 | 7 | NYOS2207 | 5.2 | 41 | C13 | 4 | -73.0093 | 40.2648 | 2.136 | 2.12 | 24.4353 | 31.5909 | 8.145 | 0.2297 | 16.574 | 1020.9444 | 24.4349 | 25.1631 | 7.0353 | 215.347 | 6.9715 | 213.3952 | 100.915 | 2 | 2138.862 | 2 | 1922.9544 | 2 | 7.943 | 7.9556 | 7.9638 | 476.0388 | 477.5725 | 1751.3676 | 157.6296 | 13.9572 | 67.2986 | 4.9479 | 0 | 0 | 11.0423 | 3.8938 | 2.5432
2022 | 7 | 28 | 16 | 10 | 22 | NYOS2207 | 5.1 | 20 | C14 | 1 | -73.1265 | 40.5832 | 18.062 | 17.922 | 14.1061 | 32.3093 | 7.99 | 1.0651 | 1.168 | 1024.1674 | 14.1036 | 28.478 | 7.4995 | 228.85 | 8.4212 | 256.9774 | 89.054 | 2 | 2173.7014 | 2 | 2043.82 | 2 | 7.7301 | 7.7393 | 7.8961 | 566.0899 | 568.165 | 1919.2455 | 102.4504 | 22.124 | 47.9295 | 1.6384 | 0 | 0 | 14.3714 | 2.476 | 1.5791
2022 | 7 | 28 | 16 | 11 | 39 | NYOS2207 | 5.1 | 20 | C14 | 2 | -73.1265 | 40.5832 | 9.106 | 9.035 | 18.1658 | 31.9859 | 8.105 | 1.663 | 6.9808 | 1022.9651 | 18.1643 | 27.2457 | 8.5575 | 261.431 | 7.7914 | 238.0274 | 109.833 | 2 | 2148.5972 | 2 | 1976.8597 | 2 | 7.8429 | 7.8506 | 7.9501 | 491.9677 | 493.6808 | 1831.6483 | 128.1435 | 17.068 | 57.9514 | 2.7221 | 0 | 0 | 12.5505 | 3.1204 | 2.0065
2022 | 7 | 28 | 16 | 12 | 37 | NYOS2207 | 5.1 | 20 | C14 | 3 | -73.1265 | 40.5832 | 2.316 | 2.298 | 22.1748 | 31.5841 | 8.166 | 0.535 | 39.143 | 1021.5865 | 22.1743 | 25.8365 | 8.0704 | 246.878 | 7.2542 | 221.9091 | 111.252 | 2 | 2142.1665 | 2 | 1928.8201 | 2 | 7.9372 | 7.9498 | 7.9912 | 442.6377 | 444.104 | 1759.6657 | 155.384 | 13.7704 | 67.442 | 4.3012 | 0 | 0 | 11.1708 | 3.8215 | 2.4801
2022 | 7 | 28 | 18 | 48 | 44 | NYOS2207 | 4.1 | 25 | C15 | 1 | -72.8218 | 40.6727 | 23.644 | 23.46 | 12.7515 | 32.5157 | 7.988 | 0.973 | 0.33368 | 1024.6235 | 12.7484 | 28.9337 | 7.6847 | 234.403 | 8.6477 | 263.7773 | 88.864 | 2 | 2186.7285 | 2 | 2057.8115 | 2 | 7.7257 | 7.733 | 7.9098 | 546.5964 | 548.6351 | 1933.9301 | 101.6226 | 22.2587 | 48.0801 | 1.4854 | 0 | 0 | 14.4929 | 2.4484 | 1.5582
2022 | 7 | 28 | 18 | 48 | 44 | NYOS2207 | 4.1 | 25 | C15 | 1 | -72.8218 | 40.6727 | 23.644 | 23.46 | 12.7515 | 32.5157 | 7.988 | 0.973 | 0.33368 | 1024.6235 | 12.7484 | 28.9337 | 7.6847 | 234.403 | 8.6477 | 263.7773 | 88.864 | 2 | 2185.5905 | 2 | 2055.9499 | 2 | 7.7231 | 7.735 | 7.9119 | 543.3667 | 545.3933 | 1931.8192 | 102.0036 | 22.1272 | 48.284 | 1.4926 | 0 | 0 | 14.458 | 2.4576 | 1.564
2022 | 7 | 28 | 18 | 50 | 23 | NYOS2207 | 4.1 | 25 | C15 | 2 | -72.8218 | 40.6727 | 9.985 | 9.908 | 17.7922 | 31.9718 | 8.094 | 2.0714 | 3.8451 | 1023.0482 | 17.7905 | 27.3313 | 8.5405 | 260.892 | 7.8478 | 239.7329 | 108.822 | 2 | 2144.1183 | 2 | 1965.417 | 2 | 7.8656 | 7.8676 | 7.973 | 461.8009 | 463.4165 | 1817.1189 | 132.102 | 16.1962 | 60.0364 | 2.7697 | 0 | 0 | 12.3088 | 3.2152 | 2.0655
2022 | 7 | 28 | 18 | 51 | 34 | NYOS2207 | 4.1 | 25 | C15 | 3 | -72.8218 | 40.6727 | 2.619 | 2.598 | 21.2136 | 31.6518 | 8.135 | 0.8245 | 31.697 | 1021.9014 | 21.2131 | 26.1639 | 8.68 | 265.445 | 7.3778 | 225.6207 | 117.651 | 2 | 2135.6567 | 2 | 1935.059 | 2 | 7.919 | 7.9223 | 7.9777 | 457.1729 | 458.7054 | 1773.6407 | 146.8273 | 14.591 | 64.5473 | 3.825 | 0 | 0 | 11.5269 | 3.6032 | 2.3327
2022 | 7 | 28 | 21 | 55 | 27 | NYOS2207 | 4.2 | 48 | C16 | 1 | -72.7125 | 40.3897 | 45.804 | 45.446 | 8.3266 | 32.8708 | 7.911 | 0.0625 | 0.0080645 | 1025.7633 | 8.3221 | 30.0622 | 7.1815 | 218.833 | 9.4934 | 289.2816 | 75.647 | 2 | 2224.7469 | 2 | 2129.9696 | 2 | 7.6322 | 7.6322 | 7.8698 | 603.128 | 605.5104 | 2019.5876 | 82.0433 | 28.3387 | 40.2139 | 0.87239 | 0 | 0 | 16.3273 | 1.962 | 1.2403
2022 | 7 | 28 | 21 | 57 | 48 | NYOS2207 | 4.2 | 48 | C16 | 2 | -72.7125 | 40.3897 | 19.899 | 19.745 | 8.7638 | 32.83 | 7.956 | 0.5265 | 0.53334 | 1025.5466 | 8.7617 | 29.9541 | 7.5928 | 231.387 | 9.4035 | 286.5701 | 80.744 | 2 | 2219.46 | 2 | 2111.4243 | 2 | 7.663 | 7.6701 | 7.9046 | 553.7302 | 555.905 | 1996.5869 | 89.1965 | 25.6409 | 43.5067 | 0.98611 | 0 | 0 | 15.6765 | 2.1441 | 1.3558
2022 | 7 | 28 | 21 | 59 | 34 | NYOS2207 | 4.2 | 48 | C16 | 3 | -72.7125 | 40.3897 | 8.328 | 8.264 | 16.7593 | 32.3633 | 8.205 | 2.6253 | 4.548 | 1023.5842 | 16.7579 | 27.8896 | 9.8437 | 300.543 | 7.9866 | 243.8431 | 123.246 | 2 | 2180.5155 | 2 | 1967.3622 | 2 | 7.9217 | 7.9336 | 8.0559 | 374.7233 | 376.0514 | 1800.0675 | 153.7794 | 13.5152 | 69.8389 | 3.0594 | 0 | 0 | 11.3746 | 3.7298 | 2.3926
2022 | 7 | 28 | 22 | 0 | 36 | NYOS2207 | 4.2 | 48 | C16 | 4 | -72.7125 | 40.3897 | 2.238 | 2.221 | 23.5436 | 31.7797 | 8.243 | 1.032 | 31.211 | 1021.3476 | 23.5432 | 25.577 | 8.2091 | 251.18 | 7.0728 | 216.4096 | 116.067 | 2 | 2142.5107 | 2 | 1893.8885 | 2 | 7.9999 | 8.0188 | 8.0403 | 385.9251 | 387.1822 | 1704.3443 | 177.9764 | 11.5677 | 76.7543 | 5.4688 | 0 | 0 | 10.2735 | 4.3821 | 2.8562
2022 | 7 | 29 | 1 | 13 | 59 | NYOS2207 | 4.3 | 54 | C17 | 1 | -72.5955 | 40.1057 | 51.522 | 51.121 | 8.3316 | 33.0035 | 7.947 | 0.0523 | 5.064e-11 | 1025.8927 | 8.3264 | 30.1646 | 7.4429 | 226.776 | 9.4842 | 288.9707 | 78.477 | 2 | 2225.7685 | 2 | 2113.4875 | 2 | 7.651 | 7.6792 | 7.9198 | 530.9671 | 533.0642 | 1997.1728 | 91.39 | 24.9247 | 44.8459 | 0.9819 | 0 | 0 | 15.5051 | 2.1816 | 1.3796
2022 | 7 | 29 | 1 | 16 | 9 | NYOS2207 | 4.3 | 54 | C17 | 2 | -72.5955 | 40.1057 | 30.87 | 30.631 | 8.3343 | 32.93 | 7.982 | 0.3169 | 5.064e-11 | 1025.7402 | 8.3312 | 30.1066 | 7.8637 | 239.611 | 9.4881 | 289.1078 | 82.879 | 2 | 2224.7015 | 2 | 2106.9326 | 2 | 7.6709 | 7.6949 | 7.9373 | 509.086 | 511.0967 | 1988.5879 | 94.4392 | 23.9056 | 46.2273 | 1.0196 | 0 | 0 | 15.2553 | 2.2641 | 1.4312
2022 | 7 | 29 | 1 | 17 | 43 | NYOS2207 | 4.3 | 54 | C17 | 3 | -72.5955 | 40.1057 | 15.742 | 15.621 | 9.347 | 32.547 | 8.092 | 0.5603 | 5.064e-11 | 1025.2149 | 9.3453 | 29.6305 | 9.5014 | 289.639 | 9.2997 | 283.4924 | 102.168 | 2 | 2196.2227 | 2 | 2046.2477 | 2 | 7.7814 | 7.7853 | 8.0172 | 412.2465 | 413.8533 | 1914.8329 | 112.6655 | 18.7493 | 54.7181 | 1.3502 | 0 | 0 | 13.752 | 2.7148 | 1.7171
2022 | 7 | 29 | 1 | 17 | 43 | NYOS2207 | 4.3 | 54 | C17 | 3 | -72.5955 | 40.1057 | 15.742 | 15.621 | 9.347 | 32.547 | 8.092 | 0.5603 | 5.064e-11 | 1025.2149 | 9.3453 | 29.6305 | 9.5014 | 289.639 | 9.2997 | 283.4924 | 102.168 | 2 | 2194.8298 | 2 | 2046.8836 | 2 | 7.7699 | 7.7804 | 8.0121 | 417.481 | 419.1082 | 1916.4547 | 111.4415 | 18.9874 | 54.1676 | 1.3344 | 0 | 0 | 13.8306 | 2.6853 | 1.6984
2022 | 7 | 29 | 1 | 19 | 15 | NYOS2207 | 4.3 | 54 | C17 | 4 | -72.5955 | 40.1057 | 10.289 | 10.21 | 16.2476 | 32.1808 | 8.183 | 1.1953 | 5.064e-11 | 1023.5693 | 16.246 | 27.8763 | 8.8232 | 269.393 | 8.076 | 246.5773 | 109.266 | 2 | 2151.1031 | 2 | 1945.8336 | 2 | 7.9262 | 7.9233 | 8.0531 | 372.694 | 374.0235 | 1784.2756 | 147.8972 | 13.6609 | 68.156 | 2.886 | 0 | 0 | 11.5225 | 3.5885 | 2.2983
2022 | 7 | 29 | 1 | 20 | 17 | NYOS2207 | 4.3 | 54 | C17 | 5 | -72.5955 | 40.1057 | 2.427 | 2.408 | 23.5082 | 31.2574 | 8.198 | 0.4506 | 5.064e-11 | 1020.9636 | 23.5077 | 25.1959 | 7.7337 | 236.721 | 7.0985 | 217.2786 | 108.948 | 2 | 2114.2215 | 2 | 1891.5401 | 2 | 7.9652 | 7.978 | 7.9998 | 427.8737 | 429.2681 | 1717.588 | 161.0797 | 12.8723 | 69.5667 | 4.9175 | 0 | 0 | 10.8225 | 3.9814 | 2.5911
2022 | 7 | 29 | 4 | 25 | 8 | NYOS2207 | 4.4 | 66 | C18 | 1 | -72.4977 | 39.8118 | 63.116 | 62.624 | 10.7161 | 34.1128 | 7.988 | -0.0252 | 5.064e-11 | 1026.4201 | 10.7086 | 30.5827 | 6.5013 | 197.994 | 8.9367 | 272.1626 | 72.749 | 2 | 2276.5114 | 2 | 2138.2069 | 2 | 7.7244 | 7.7293 | 7.936 | 521.2372 | 523.233 | 2007.9462 | 107.8067 | 22.4541 | 51.6397 | 1.3241 | 0 | 0 | 14.34 | 2.5523 | 1.6242
2022 | 7 | 29 | 4 | 26 | 58 | NYOS2207 | 4.4 | 66 | C18 | 2 | -72.4977 | 39.8118 | 40.434 | 40.121 | 8.5945 | 33.0683 | 7.963 | 0.0907 | 5.064e-11 | 1025.8529 | 8.5904 | 30.1691 | 7.554 | 230.159 | 9.4246 | 287.1506 | 80.153 | 2 | 2229.2886 | 2 | 2111.812 | 2 | 7.6583 | 7.6921 | 7.93 | 519.2208 | 521.2645 | 1993.2296 | 94.4349 | 24.1476 | 46.1685 | 1.0328 | 0 | 0 | 15.2603 | 2.2582 | 1.4286
2022 | 7 | 29 | 4 | 28 | 38 | NYOS2207 | 4.4 | 66 | C18 | 3 | -72.4977 | 39.8118 | 20.588 | 20.43 | 11.3639 | 33.0993 | 8.084 | 0.7219 | 5.064e-11 | 1025.3232 | 11.3614 | 29.6706 | 8.5704 | 261.238 | 8.8709 | 270.3974 | 96.613 | 2 | 2223.1394 | 2 | 2061.2997 | 2 | 7.7959 | 7.8042 | 8.0055 | 430.5438 | 432.1786 | 1922.1149 | 120.9181 | 18.2667 | 57.5711 | 1.6272 | 0 | 0 | 13.2829 | 2.903 | 1.8449
2022 | 7 | 29 | 4 | 30 | 11 | NYOS2207 | 4.4 | 66 | C18 | 4 | -72.4977 | 39.8118 | 7.62 | 7.562 | 24.6824 | 31.4092 | 8.217 | 0.5241 | 5.064e-11 | 1020.7578 | 24.6808 | 24.9508 | 7.4127 | 226.946 | 6.9491 | 212.752 | 106.672 | 2 | 2137.9814 | 2 | 1890.8789 | 2 | 8.0049 | 8.0216 | 8.026 | 401.5241 | 402.8139 | 1701.5843 | 177.5853 | 11.7093 | 75.417 | 5.8191 | 0 | 0 | 10.2873 | 4.3918 | 2.8692
2022 | 7 | 29 | 4 | 31 | 17 | NYOS2207 | 4.4 | 66 | C18 | 5 | -72.4977 | 39.8118 | 2.917 | 2.895 | 24.903 | 31.3577 | 8.216 | 0.4838 | 0.8042 | 1020.633 | 24.9024 | 24.8434 | 7.3069 | 223.73 | 6.9248 | 212.0298 | 105.518 | 2 | 2135.2205 | 2 | 1890.7028 | 2 | 7.9927 | 8.0176 | 8.019 | 409.2312 | 410.5422 | 1702.8617 | 175.9707 | 11.8703 | 74.5963 | 5.8308 | 0 | 0 | 10.3345 | 4.3587 | 2.8489
2022 | 7 | 29 | 8 | 35 | 14 | NYOS2207 | 4.5 | 520 | C19 | 1 | -72.3908 | 39.5243 | 300.807 | 298.298 | 8.5775 | 35.208 | 7.948 | -0.0658 | 5.064e-11 | 1028.7133 | 8.5455 | 31.8386 | 5.1583 | 156.907 | 9.2981 | 282.8343 | 55.477 | 2 | 2322.0299 | 2 | 2197.443 | 2 | 7.6548 | 7.6784 | 7.9066 | 550.8859 | 553.0548 | 2072.5508 | 99.5732 | 25.3191 | 49.315 | 1.0303 | 0 | 0 | 15.0618 | 2.2393 | 1.4265
2022 | 7 | 29 | 8 | 40 | 13 | NYOS2207 | 4.5 | 520 | C19 | 2 | -72.3908 | 39.5243 | 203.505 | 201.856 | 10.1945 | 35.3219 | 7.959 | -0.0384 | 5.064e-11 | 1028.0875 | 10.1705 | 31.6229 | 4.3084 | 131.077 | 8.968 | 272.8408 | 48.042 | 2 | 2326.1518 | 2 | 2201.1365 | 2 | 7.6575 | 7.6779 | 7.885 | 592.7079 | 594.9928 | 2074.5952 | 100.7476 | 25.7936 | 48.9248 | 1.1499 | 0 | 0 | 14.9716 | 2.3072 | 1.4722
2022 | 7 | 29 | 8 | 40 | 13 | NYOS2207 | 4.5 | 520 | C19 | 2 | -72.3908 | 39.5243 | 203.505 | 201.856 | 10.1945 | 35.3219 | 7.959 | -0.0384 | 5.064e-11 | 1028.0875 | 10.1705 | 31.6229 | 4.3084 | 131.077 | 8.968 | 272.8408 | 48.042 | 2 | 2324.597 | 2 | 2203.2745 | 2 | 7.6633 | 7.6686 | 7.8752 | 607.2361 | 609.577 | 2078.1721 | 98.6766 | 26.4258 | 47.961 | 1.1243 | 0 | 0 | 15.1207 | 2.2598 | 1.4419
2022 | 7 | 29 | 8 | 42 | 57 | NYOS2207 | 4.5 | 520 | C19 | 3 | -72.3908 | 39.5243 | 154.087 | 152.856 | 11.1978 | 35.4261 | 7.982 | -0.0461 | 5.064e-11 | 1027.7635 | 11.1786 | 31.5018 | 4.3161 | 131.325 | 8.7718 | 266.8968 | 49.204 | 2 | 2329.7393 | 2 | 2196.4744 | 2 | 7.6788 | 7.697 | 7.8917 | 588.3413 | 590.5801 | 2065.7928 | 105.9172 | 24.7644 | 50.8352 | 1.2898 | 0 | 0 | 14.5916 | 2.4469 | 1.5634
2022 | 7 | 29 | 8 | 45 | 34 | NYOS2207 | 4.5 | 520 | C19 | 4 | -72.3908 | 39.5243 | 102.711 | 101.903 | 13.8066 | 35.5044 | 8.113 | -0.0545 | 5.064e-11 | 1027.0748 | 13.7919 | 30.9958 | 6.1467 | 187.107 | 8.3062 | 252.8428 | 74.001 | 2 | 2338.4161 | 2 | 2146.4191 | 2 | 7.8266 | 7.8296 | 7.9917 | 460.4892 | 462.1837 | 1986.8164 | 141.7622 | 17.8403 | 65.9851 | 2.1005 | 0 | 0 | 12.4175 | 3.3068 | 2.1225
2022 | 7 | 29 | 8 | 48 | 33 | NYOS2207 | 4.5 | 520 | C19 | 5 | -72.3908 | 39.5243 | 41.983 | 41.659 | 11.8157 | 34.3517 | 8.082 | -0.034 | 5.064e-11 | 1026.309 | 11.8104 | 30.5431 | 6.9575 | 211.889 | 8.7172 | 265.483 | 79.812 | 2 | 2285.5034 | 2 | 2123.5196 | 2 | 7.7776 | 7.7825 | 7.9755 | 474.2258 | 476.016 | 1981.6304 | 122.2008 | 19.6884 | 57.859 | 1.6232 | 0 | 0 | 13.3907 | 2.9007 | 1.8499
2022 | 7 | 29 | 8 | 50 | 57 | NYOS2207 | 4.5 | 520 | C19 | 6 | -72.3908 | 39.5243 | 11.003 | 10.919 | 25.1519 | 32.1613 | 8.295 | 0.196 | 5.064e-11 | 1021.1994 | 25.1496 | 25.3674 | 7.1997 | 220.333 | 6.8638 | 210.053 | 104.894 | 2 | 2158.7001 | 2 | 1874.8675 | 2 | 8.0679 | 8.077 | 8.0744 | 350.845 | 351.9656 | 1663.6405 | 201.1565 | 10.0705 | 85.8743 | 6.8811 | 0 | 0 | 9.5786 | 4.9482 | 3.2439
2022 | 7 | 29 | 8 | 52 | 7 | NYOS2207 | 4.5 | 520 | C19 | 7 | -72.3908 | 39.5243 | 3.24 | 3.215 | 25.7079 | 31.7162 | 8.288 | 0.1228 | 5.064e-11 | 1020.6616 | 25.7072 | 24.8579 | 7.0848 | 216.924 | 6.8163 | 208.7031 | 103.939 | 2 | 2150.1008 | 2 | 1864.8341 | 2 | 8.0715 | 8.0871 | 8.0765 | 348.9304 | 350.0373 | 1652.4584 | 202.4766 | 9.8991 | 85.5008 | 7.1971 | 0 | 0 | 9.535 | 5.0098 | 3.2856
2022 | 7 | 29 | 12 | 8 | 3 | NYOS2207 | 4.6 | 566 | C20 | 1 | -72.285 | 39.2347 | 303.588 | 301.061 | 8.7488 | 35.1953 | 7.943 | -0.0474 | 5.2274e-14 | 1028.6878 | 8.7161 | 31.7981 | 4.7654 | 144.962 | 9.2636 | 281.7943 | 51.442 | 2 | 2320.5897 | 2 | 2199.9989 | 2 | 7.6562 | 7.6685 | 7.8933 | 569.7181 | 571.9561 | 2076.5467 | 97.4169 | 26.0355 | 48.2052 | 1.0171 | 0 | 0 | 15.2216 | 2.19 | 1.3955
2022 | 7 | 29 | 12 | 12 | 21 | NYOS2207 | 4.6 | 566 | C20 | 2 | -72.285 | 39.2347 | 202.013 | 200.381 | 11.7158 | 35.4959 | 8.002 | -0.057 | 5.1508e-14 | 1027.9338 | 11.6897 | 31.4498 | 4.3628 | 132.75 | 8.6727 | 263.8902 | 50.305 | 2 | 2333.7264 | 2 | 2190.9269 | 2 | 7.7073 | 7.7191 | 7.9052 | 566.9431 | 569.0861 | 2055.942 | 111.5252 | 23.4597 | 53.338 | 1.4087 | 0 | 0 | 14.2032 | 2.5538 | 1.6343
2022 | 7 | 29 | 12 | 16 | 26 | NYOS2207 | 4.6 | 566 | C20 | 3 | -72.285 | 39.2347 | 100.303 | 99.517 | 14.2644 | 35.6252 | 8.136 | -0.0658 | 5.0507e-14 | 1027.0596 | 14.2497 | 30.9829 | 6.3819 | 194.267 | 8.2237 | 250.3323 | 77.604 | 2 | 2343.8082 | 2 | 2142.3924 | 2 | 7.8464 | 7.8473 | 8.003 | 448.0145 | 449.6534 | 1977.505 | 147.7847 | 17.1026 | 68.485 | 2.2589 | 0 | 0 | 12.1295 | 3.4467 | 2.2146
2022 | 7 | 29 | 12 | 19 | 20 | NYOS2207 | 4.6 | 566 | C20 | 4 | -72.285 | 39.2347 | 50.33 | 49.941 | 14.6717 | 35.3088 | 8.142 | -0.0198 | 0.018883 | 1026.5054 | 14.6642 | 30.6436 | 6.605 | 201.123 | 8.1729 | 248.8661 | 80.816 | 2 | 2335.9681 | 2 | 2131.4118 | 2 | 7.8487 | 7.8585 | 8.01 | 441.8005 | 443.4083 | 1964.75 | 149.9754 | 16.6864 | 68.9089 | 2.3683 | 0 | 0 | 12.0177 | 3.5362 | 2.2718
2022 | 7 | 29 | 12 | 19 | 20 | NYOS2207 | 4.6 | 566 | C20 | 4 | -72.285 | 39.2347 | 50.33 | 49.941 | 14.6717 | 35.3088 | 8.142 | -0.0198 | 0.018883 | 1026.5054 | 14.6642 | 30.6436 | 6.605 | 201.123 | 8.1729 | 248.8661 | 80.816 | 2 | 2336.7778 | 2 | 2132.0755 | 2 | 7.8503 | 7.8587 | 8.0102 | 441.7129 | 443.3204 | 1965.3028 | 150.0895 | 16.6831 | 68.9365 | 2.3694 | 0 | 0 | 12.0159 | 3.5389 | 2.2735
2022 | 7 | 29 | 12 | 21 | 26 | NYOS2207 | 4.6 | 566 | C20 | 5 | -72.285 | 39.2347 | 24.543 | 24.355 | 19.3895 | 35.2874 | 8.317 | 0.5329 | 0.46302 | 1025.248 | 19.3851 | 29.4214 | 9.0467 | 275.779 | 7.4661 | 227.5979 | 121.169 | 2 | 2336.9583 | 3 | 2019.8501 | 2 | 8.0603 | 8.0643 | 8.1479 | 302.7209 | 303.7589 | 1786.3815 | 223.5056 | 9.963 | 98.4721 | 5.1008 | 0 | 0 | 9.4717 | 5.3106 | 3.4485
2022 | 7 | 29 | 12 | 23 | 1 | NYOS2207 | 4.6 | 566 | C20 | 6 | -72.285 | 39.2347 | 9.972 | 9.896 | 26.1101 | 31.8078 | 8.304 | 0.2932 | 1.8184 | 1020.6362 | 26.1079 | 24.7982 | 7.0116 | 214.693 | 6.7665 | 207.1901 | 103.621 | 2 | 2161.2169 | 2 | 1864.7577 | 2 | 8.0956 | 8.1039 | 8.0871 | 339.4843 | 340.556 | 1645.1144 | 210.1129 | 9.5304 | 88.2281 | 7.6573 | 0 | 0 | 9.3631 | 5.1948 | 3.4122
2022 | 7 | 29 | 12 | 24 | 8 | NYOS2207 | 4.6 | 566 | C20 | 7 | -72.285 | 39.2347 | 2.53 | 2.511 | 26.1226 | 31.8056 | 8.299 | 0.2417 | 3.4651 | 1020.5985 | 26.1221 | 24.792 | 7.0066 | 214.544 | 6.7652 | 207.1501 | 103.569 | 2 | 2158.5915 | 2 | 1861.7738 | 2 | 8.0924 | 8.1051 | 8.0883 | 338.1832 | 339.2506 | 1642.018 | 210.2647 | 9.491 | 88.3705 | 7.6819 | 0 | 0 | 9.3497 | 5.2043 | 3.4182
2022 | 7 | 29 | 15 | 54 | 54 | NYOS2207 | 3.5 | 545.5 | C21 | 1 | -72.0255 | 39.4615 | 304.293 | 301.755 | 8.531 | 35.1847 | 7.953 | -0.0524 | 4.0135e-14 | 1028.7184 | 8.4987 | 31.829 | 4.9608 | 150.902 | 9.3092 | 283.1724 | 53.29 | 2 | 2315.8635 | 2 | 2195.0417 | 2 | 7.6526 | 7.6696 | 7.8978 | 561.6028 | 563.8152 | 2071.8555 | 97.3305 | 25.8558 | 48.3551 | 1.0047 | 0 | 0 | 15.2079 | 2.1877 | 1.3935
2022 | 7 | 29 | 15 | 59 | 19 | NYOS2207 | 3.5 | 545.5 | C21 | 2 | -72.0255 | 39.4615 | 200.883 | 199.257 | 10.923 | 35.3985 | 7.978 | -0.0724 | 4.1412e-14 | 1028.003 | 10.8983 | 31.5375 | 4.1811 | 127.214 | 8.8247 | 268.4991 | 47.38 | 2 | 2324.7879 | 2 | 2200.5943 | 2 | 7.6672 | 7.6751 | 7.871 | 615.2681 | 617.6177 | 2073.9085 | 100.552 | 26.1336 | 48.5889 | 1.2002 | 0 | 0 | 14.963 | 2.3035 | 1.4718
2022 | 7 | 29 | 16 | 2 | 58 | NYOS2207 | 3.5 | 545.5 | C21 | 3 | -72.0255 | 39.4615 | 119.797 | 118.851 | 14.2577 | 35.6722 | 8.13 | -0.0715 | 4.0918e-14 | 1027.1839 | 14.2401 | 31.0211 | 6.1065 | 185.876 | 8.2225 | 250.2838 | 74.266 | 2 | 2341.8178 | 2 | 2145.8799 | 2 | 7.8336 | 7.8356 | 7.9903 | 461.7996 | 463.4892 | 1983.9386 | 144.3135 | 17.6278 | 67.0651 | 2.1975 | 0 | 0 | 12.287 | 3.3534 | 2.1553
2022 | 7 | 29 | 16 | 5 | 18 | NYOS2207 | 3.5 | 545.5 | C21 | 4 | -72.0255 | 39.4615 | 74.523 | 73.942 | 13.3372 | 34.993 | 8.142 | -0.0628 | 0.0327 | 1026.6516 | 13.3268 | 30.7086 | 7.023 | 213.844 | 8.4127 | 256.1578 | 83.481 | 2 | 2313.0791 | 2 | 2118.2948 | 2 | 7.8498 | 7.8446 | 8.0153 | 430.2701 | 431.863 | 1958.4417 | 142.8898 | 16.9631 | 66.7718 | 2.0958 | 0 | 0 | 12.2883 | 3.3602 | 2.1524
2022 | 7 | 29 | 16 | 7 | 52 | NYOS2207 | 3.5 | 545.5 | C21 | 5 | -72.0255 | 39.4615 | 25.947 | 25.747 | 13.7221 | 34.1567 | 8.151 | 0.074 | 1.2457 | 1025.7089 | 13.7184 | 29.9793 | 7.7969 | 237.575 | 8.3905 | 255.6633 | 92.925 | 2 | 2273.4929 | 2 | 2081.4391 | 2 | 7.8567 | 7.8537 | 8.0203 | 422.0731 | 423.6279 | 1924.0308 | 140.8883 | 16.5198 | 65.5299 | 2.1654 | 0 | 0 | 12.2815 | 3.3601 | 2.1497
2022 | 7 | 29 | 16 | 9 | 18 | NYOS2207 | 3.5 | 545.5 | C21 | 6 | -72.0255 | 39.4615 | 10.401 | 10.322 | 25.1483 | 31.6648 | 8.304 | 0.1817 | 2.7249 | 1020.8235 | 25.1461 | 24.9969 | 7.1915 | 220.163 | 6.8836 | 210.7379 | 104.473 | 2 | 2143.3915 | 2 | 1861.4844 | 2 | 8.0744 | 8.0829 | 8.0803 | 344.3831 | 345.483 | 1651.6245 | 199.9485 | 9.9114 | 84.9708 | 6.9077 | 0 | 0 | 9.5867 | 4.9381 | 3.233
2022 | 7 | 29 | 16 | 9 | 18 | NYOS2207 | 3.5 | 545.5 | C21 | 6 | -72.0255 | 39.4615 | 10.401 | 10.322 | 25.1483 | 31.6648 | 8.304 | 0.1817 | 2.7249 | 1020.8235 | 25.1461 | 24.9969 | 7.1915 | 220.163 | 6.8836 | 210.7379 | 104.473 | 2 | 2144.3073 | 2 | 1862.181 | 2 | 8.0754 | 8.0831 | 8.0806 | 344.2983 | 345.398 | 1652.1476 | 200.1244 | 9.909 | 85.0078 | 6.9116 | 0 | 0 | 9.5853 | 4.9424 | 3.2358
2022 | 7 | 29 | 16 | 10 | 18 | NYOS2207 | 3.5 | 545.5 | C21 | 7 | -72.0255 | 39.4615 | 2.389 | 2.37 | 25.6886 | 31.613 | 8.292 | 0.1409 | 38.134 | 1020.5861 | 25.6881 | 24.7868 | 7.0884 | 217.05 | 6.8225 | 208.9086 | 103.897 | 2 | 2142.3211 | 2 | 1861.4793 | 2 | 8.0759 | 8.0818 | 8.0715 | 353.0119 | 354.1321 | 1652.0006 | 199.4535 | 10.0251 | 84.3336 | 7.0885 | 0 | 0 | 9.5966 | 4.9395 | 3.2383
2022 | 7 | 29 | 19 | 42 | 59 | NYOS2207 | 3.4 | 94 | C22 | 1 | -72.1495 | 39.7898 | 92.121 | 91.397 | 12.8163 | 34.9584 | 8.06 | -0.051 | 4.122e-14 | 1026.8092 | 12.8038 | 30.7976 | 6.5072 | 198.122 | 8.505 | 258.948 | 76.51 | 2 | 2315.3955 | 2 | 2138.8232 | 2 | 7.8045 | 7.8052 | 7.982 | 469.0735 | 470.8216 | 1988.3066 | 131.716 | 18.8007 | 61.8227 | 1.845 | 0 | 0 | 12.9048 | 3.0879 | 1.9762
2022 | 7 | 29 | 19 | 45 | 35 | NYOS2207 | 3.4 | 94 | C22 | 2 | -72.1495 | 39.7898 | 49.779 | 49.392 | 10.6629 | 33.8813 | 8.03 | -0.0282 | 0.042912 | 1026.189 | 10.657 | 30.4141 | 7.255 | 220.984 | 8.9601 | 272.9217 | 80.97 | 2 | 2261.147 | 2 | 2115.4059 | 2 | 7.7459 | 7.7518 | 7.9609 | 486.806 | 488.6712 | 1982.6001 | 111.7707 | 21.0353 | 53.6283 | 1.3882 | 0 | 0 | 14.007 | 2.6563 | 1.6892
2022 | 7 | 29 | 19 | 47 | 37 | NYOS2207 | 3.4 | 94 | C22 | 3 | -72.1495 | 39.7898 | 23.129 | 22.951 | 13.1509 | 33.466 | 8.133 | 1.0424 | 0.91088 | 1025.2782 | 13.1477 | 29.5765 | 8.5945 | 261.987 | 8.5258 | 259.8908 | 100.806 | 2 | 2241.1721 | 2 | 2048.8102 | 2 | 7.8582 | 7.8669 | 8.0427 | 393.7252 | 395.1862 | 1892.6963 | 140.3656 | 15.7483 | 65.6229 | 2.1309 | 0 | 0 | 12.2155 | 3.3631 | 2.1463
2022 | 7 | 29 | 19 | 49 | 7 | NYOS2207 | 3.4 | 94 | C22 | 4 | -72.1495 | 39.7898 | 16.815 | 16.686 | 20.1855 | 33.23 | 8.257 | 1.0884 | 2.5761 | 1023.4372 | 20.1824 | 27.6444 | 8.7519 | 267.258 | 7.4478 | 227.4345 | 117.51 | 2 | 2218.6555 | 2 | 1952.048 | 2 | 7.9986 | 8.0217 | 8.093 | 341.1899 | 342.3483 | 1751.5671 | 189.3746 | 11.1062 | 83.6754 | 4.6721 | 0 | 0 | 10.1184 | 4.5776 | 2.9673
2022 | 7 | 29 | 19 | 50 | 16 | NYOS2207 | 3.4 | 94 | C22 | 5 | -72.1495 | 39.7898 | 10.2 | 10.122 | 23.8556 | 32.1036 | 8.255 | 0.6151 | 8.3662 | 1021.5367 | 23.8535 | 25.7259 | 7.629 | 233.393 | 7.0213 | 214.801 | 108.655 | 2 | 2171.5172 | 2 | 1900.2712 | 2 | 8.0411 | 8.0527 | 8.0693 | 359.145 | 360.3104 | 1696.395 | 193.2164 | 10.6599 | 82.6446 | 6.0537 | 0 | 0 | 9.8731 | 4.7429 | 3.0971
2022 | 7 | 29 | 19 | 51 | 21 | NYOS2207 | 3.4 | 94 | C22 | 6 | -72.1495 | 39.7898 | 2.594 | 2.575 | 25.7199 | 31.2858 | 8.238 | 0.2245 | 40.917 | 1020.3309 | 25.7194 | 24.5323 | 7.2853 | 223.134 | 6.8316 | 209.238 | 106.641 | 2 | 2125.2848 | 2 | 1867.5174 | 2 | 8.0363 | 8.046 | 8.0353 | 389.1058 | 390.34 | 1672.058 | 184.3994 | 11.0601 | 77.9403 | 6.4973 | 0 | 0 | 10.0069 | 4.5787 | 2.9994
2022 | 7 | 29 | 23 | 6 | 9 | NYOS2207 | 3.3 | 68 | C23 | 1 | -72.2688 | 40.1092 | 64.855 | 64.348 | 10.4404 | 33.9923 | 7.961 | -0.0146 | 8.583e-13 | 1026.3827 | 10.4328 | 30.5438 | 6.2608 | 190.677 | 8.9968 | 274.004 | 69.589 | 2 | 2269.2973 | 2 | 2142.5235 | 2 | 7.6999 | 7.7022 | 7.9117 | 552.8384 | 554.9628 | 2017.4497 | 101.0258 | 24.048 | 48.5932 | 1.2154 | 0 | 0 | 14.8204 | 2.3926 | 1.5215
2022 | 7 | 29 | 23 | 8 | 48 | NYOS2207 | 3.3 | 68 | C23 | 2 | -72.2688 | 40.1092 | 40.499 | 40.184 | 8.4477 | 32.9977 | 7.948 | 0.088 | 9.0428e-13 | 1025.8202 | 8.4436 | 30.1398 | 7.3311 | 223.373 | 9.4599 | 288.2365 | 77.496 | 2 | 2226.2013 | 2 | 2122.4334 | 2 | 7.658 | 7.6558 | 7.8936 | 568.5833 | 570.8257 | 2008.9841 | 86.8631 | 26.5862 | 42.5694 | 0.93449 | 0 | 0 | 15.8942 | 2.0779 | 1.3141
2022 | 7 | 29 | 23 | 8 | 48 | NYOS2207 | 3.3 | 68 | C23 | 2 | -72.2688 | 40.1092 | 40.499 | 40.184 | 8.4477 | 32.9977 | 7.948 | 0.088 | 9.0428e-13 | 1025.8202 | 8.4436 | 30.1398 | 7.3311 | 223.373 | 9.4599 | 288.2365 | 77.496 | 2 | 2226.2522 | 2 | 2122.202 | 2 | 7.6602 | 7.6566 | 7.8944 | 567.4011 | 569.6388 | 2008.6554 | 87.0156 | 26.531 | 42.6422 | 0.93629 | 0 | 0 | 15.8813 | 2.0816 | 1.3164
2022 | 7 | 29 | 23 | 10 | 44 | NYOS2207 | 3.3 | 68 | C23 | 3 | -72.2688 | 40.1092 | 15.723 | 15.602 | 11.2688 | 33.0186 | 8.109 | 0.9196 | 1.4652 | 1025.2558 | 11.2668 | 29.6275 | 8.9248 | 272.053 | 8.8934 | 271.096 | 100.353 | 2 | 2215.9462 | 2 | 2051.3444 | 4 | #N/A | 7.8126 | 8.0158 | 418.0776 | 419.667 | 1911.1658 | 122.3779 | 17.8006 | 58.3868 | 1.6477 | 0 | 0 | 13.1623 | 2.942 | 1.8689
2022 | 7 | 29 | 23 | 12 | 14 | NYOS2207 | 3.3 | 68 | C23 | 4 | -72.2688 | 40.1092 | 8.48 | 8.415 | 23.6833 | 31.7499 | 8.247 | 0.6041 | 6.3413 | 1021.3118 | 23.6816 | 25.5128 | 7.7997 | 238.665 | 7.0568 | 215.9323 | 110.528 | 2 | 2150.013 | 2 | 1899.5983 | 2 | 8.0077 | 8.0215 | 8.0407 | 386.6815 | 387.9389 | 1708.603 | 179.4452 | 11.5501 | 76.9862 | 5.5426 | 0 | 0 | 10.2556 | 4.4164 | 2.8797
2022 | 7 | 29 | 23 | 13 | 43 | NYOS2207 | 3.3 | 68 | C23 | 5 | -72.2688 | 40.1092 | 2.86 | 2.839 | 24.4931 | 31.6025 | 8.221 | 0.327 | 25.78 | 1020.9392 | 24.4925 | 25.1539 | 7.5869 | 232.234 | 6.9641 | 213.17 | 108.943 | 2 | 2143.3194 | 2 | 1899.7194 | 2 | 8.0032 | 8.0112 | 8.0186 | 410.3421 | 411.6633 | 1712.4183 | 175.2886 | 12.0125 | 74.6893 | 5.6443 | 0 | 0 | 10.378 | 4.3297 | 2.8285
2022 | 7 | 30 | 2 | 55 | 22 | NYOS2207 | 3.2 | 51 | C24 | 1 | -72.3782 | 40.432 | 48.813 | 48.432 | 8.3762 | 32.9283 | 7.911 | -0.0031 | 5.064e-11 | 1025.8146 | 8.3714 | 30.0984 | 7.0587 | 215.084 | 9.4793 | 288.841 | 74.465 | 2 | 2224.1135 | 2 | 2130.5457 | 2 | 7.6167 | 7.6281 | 7.8646 | 610.5779 | 612.9882 | 2020.5165 | 81.3984 | 28.6308 | 39.9468 | 0.86743 | 0 | 0 | 16.3723 | 1.9449 | 1.2298
2022 | 7 | 30 | 2 | 57 | 17 | NYOS2207 | 3.2 | 51 | C24 | 2 | -72.3782 | 40.432 | 30.032 | 29.798 | 9.1444 | 32.904 | 7.948 | 0.4895 | 5.064e-11 | 1025.5913 | 9.1412 | 29.9439 | 7.2925 | 222.237 | 9.32 | 284.0231 | 78.246 | 2 | 2213.9823 | 2 | 2108.0709 | 2 | 7.6557 | 7.6638 | 7.8917 | 570.5889 | 572.8188 | 1993.9746 | 88.0223 | 26.0738 | 42.9786 | 0.99737 | 0 | 0 | 15.733 | 2.111 | 1.3361
2022 | 7 | 30 | 3 | 0 | 14 | NYOS2207 | 3.2 | 51 | C24 | 3 | -72.3782 | 40.432 | 15.21 | 15.093 | 15.4344 | 32.7348 | 8.214 | 3.0077 | 5.064e-11 | 1024.1989 | 15.4321 | 28.4949 | 9.5082 | 290.135 | 8.1785 | 249.5586 | 116.259 | 2 | 2198.4443 | 2 | 1971.1787 | 2 | 7.9438 | 7.9553 | 8.0981 | 335.4844 | 336.6935 | 1796.3013 | 162.3163 | 12.5611 | 74.53 | 2.9887 | 0 | 0 | 11.059 | 3.9181 | 2.5084
2022 | 7 | 30 | 3 | 1 | 14 | NYOS2207 | 3.2 | 51 | C24 | 4 | -72.3782 | 40.432 | 10.52 | 10.438 | 23.8511 | 31.9773 | 8.269 | 1.0402 | 5.064e-11 | 1021.4439 | 23.8489 | 25.6325 | 7.9816 | 244.203 | 7.0269 | 214.9937 | 113.586 | 2 | 2158.9771 | 2 | 1889.9248 | 2 | 8.0327 | 8.0524 | 8.0691 | 357.7305 | 358.8913 | 1687.8041 | 191.4944 | 10.6262 | 82.1594 | 6.0334 | 0 | 0 | 9.8843 | 4.705 | 3.0713
2022 | 7 | 30 | 3 | 2 | 20 | NYOS2207 | 3.2 | 51 | C24 | 5 | -72.3782 | 40.432 | 2.102 | 2.086 | 24.0548 | 31.9727 | 8.272 | 0.9829 | 11.705 | 1021.3445 | 24.0544 | 25.5663 | 7.9076 | 241.955 | 7.0023 | 214.2524 | 112.93 | 2 | 2156.0102 | 2 | 1882.7166 | 2 | 8.0567 | 8.0608 | 8.0748 | 351.7847 | 352.9234 | 1678.1248 | 194.1969 | 10.3949 | 83.2797 | 6.2207 | 0 | 0 | 9.7901 | 4.7793 | 3.1213
2022 | 7 | 30 | 6 | 23 | 18 | NYOS2207 | 3.1 | 27 | C25 | 1 | -72.5108 | 40.75 | 23.932 | 23.746 | 11.7024 | 32.7159 | 8.076 | 1.1153 | 5.064e-11 | 1024.9786 | 11.6994 | 29.3067 | 8.8689 | 270.43 | 8.8288 | 269.2099 | 100.453 | 2 | 2202.9328 | 2 | 2033.9434 | 2 | 7.8151 | 7.8282 | 8.0249 | 406.6977 | 408.2352 | 1891.8541 | 124.9841 | 17.1051 | 59.3703 | 1.75 | 0 | 0 | 12.9633 | 3.006 | 1.9101
2022 | 7 | 30 | 6 | 23 | 18 | NYOS2207 | 3.1 | 27 | C25 | 1 | -72.5108 | 40.75 | 23.932 | 23.746 | 11.7024 | 32.7159 | 8.076 | 1.1153 | 5.064e-11 | 1024.9786 | 11.6994 | 29.3067 | 8.8689 | 270.43 | 8.8288 | 269.2099 | 100.453 | 2 | 2203.2339 | 2 | 2034.9817 | 2 | 7.802 | 7.8264 | 8.0231 | 408.7135 | 410.2586 | 1893.2417 | 124.5502 | 17.1899 | 59.1587 | 1.7426 | 0 | 0 | 12.9913 | 2.9956 | 1.9034
2022 | 7 | 30 | 6 | 24 | 54 | NYOS2207 | 3.1 | 27 | C25 | 2 | -72.5108 | 40.75 | 12.283 | 12.187 | 18.2893 | 31.9514 | 8.109 | 0.7661 | 5.064e-11 | 1022.9226 | 18.2872 | 27.1875 | 8.2531 | 252.147 | 7.7748 | 237.5326 | 106.153 | 2 | 2151.1454 | 2 | 1968.1331 | 2 | 7.8588 | 7.8769 | 7.9749 | 461.2449 | 462.8485 | 1817.0445 | 135.14 | 15.9485 | 60.9167 | 2.9149 | 0 | 0 | 12.1779 | 3.2903 | 2.1163
2022 | 7 | 30 | 6 | 26 | 23 | NYOS2207 | 3.1 | 27 | C25 | 3 | -72.5108 | 40.75 | 2.056 | 2.04 | 21.8001 | 31.3639 | 8.141 | 0.7113 | 5.064e-11 | 1021.5214 | 21.7997 | 25.7793 | 8.148 | 249.267 | 7.3124 | 223.7046 | 111.427 | 2 | 2122.6665 | 2 | 1922.5198 | 2 | 7.9197 | 7.927 | 7.9738 | 460.5953 | 462.1282 | 1761.4504 | 146.5784 | 14.4909 | 64.0928 | 3.9773 | 0 | 0 | 11.4976 | 3.6085 | 2.338
2022 | 7 | 30 | 9 | 11 | 44 | NYOS2207 | 2.1 | 24 | C26 | 1 | -72.2012 | 40.8617 | 26.414 | 26.208 | 12.7728 | 32.7355 | 8.014 | 0.8146 | 5.064e-11 | 1024.802 | 12.7693 | 29.0979 | 7.6488 | 233.27 | 8.632 | 263.2553 | 88.61 | 2 | 2202.7683 | 2 | 2064.4143 | 2 | 7.7421 | 7.7531 | 7.9304 | 521.2391 | 523.1827 | 1935.8688 | 107.3601 | 21.1854 | 50.6243 | 1.567 | 0 | 0 | 14.1283 | 2.582 | 1.6441
2022 | 7 | 30 | 9 | 14 | 15 | NYOS2207 | 2.1 | 24 | C26 | 2 | -72.2012 | 40.8617 | 15.188 | 15.069 | 18.0796 | 32.1628 | 8.095 | 0.748 | 5.064e-11 | 1023.1481 | 18.0771 | 27.4024 | 8.1547 | 249.087 | 7.7959 | 238.1282 | 104.602 | 2 | 2155.6081 | 2 | 1982.1049 | 2 | 7.8457 | 7.8516 | 7.9522 | 489.7536 | 491.4608 | 1835.8286 | 129.2595 | 17.0168 | 58.5491 | 2.723 | 0 | 0 | 12.5055 | 3.1404 | 2.02
2022 | 7 | 30 | 9 | 15 | 45 | NYOS2207 | 2.1 | 24 | C26 | 3 | -72.2012 | 40.8617 | 2.019 | 2.003 | 20.8024 | 31.2454 | 8.108 | 0.5296 | 4.3448 | 1021.6997 | 20.802 | 25.9736 | 8.1049 | 247.899 | 7.449 | 227.8383 | 108.805 | 2 | 2118.5707 | 2 | 1936.9064 | 2 | 7.8726 | 7.8874 | 7.9485 | 492.1115 | 493.7697 | 1786.2073 | 134.7808 | 15.9183 | 59.3957 | 3.4178 | 0 | 0 | 12.085 | 3.3152 | 2.1416
2022 | 7 | 30 | 12 | 19 | 13 | NYOS2207 | 2.2 | 52 | C27 | 1 | -72.0878 | 40.5705 | 49.122 | 48.737 | 8.6067 | 32.9681 | 7.917 | 0.0011 | 0.0037185 | 1025.8122 | 8.6017 | 30.0893 | 6.8205 | 207.825 | 9.4281 | 287.2818 | 72.342 | 2 | 2222.1007 | 2 | 2129.5305 | 2 | 7.62 | 7.625 | 7.8577 | 621.1173 | 623.5618 | 2019.7293 | 80.9098 | 28.8914 | 39.6909 | 0.87485 | 0 | 0 | 16.3954 | 1.9327 | 1.2226
2022 | 7 | 30 | 12 | 21 | 17 | NYOS2207 | 2.2 | 52 | C27 | 2 | -72.0878 | 40.5705 | 19.892 | 19.738 | 9.9468 | 32.9197 | 8.026 | 0.4698 | 0.38647 | 1025.427 | 9.9446 | 29.8082 | 8.0352 | 244.897 | 9.1562 | 279.0644 | 87.757 | 2 | 2215.5711 | 2 | 2092.3355 | 2 | 7.704 | 7.7104 | 7.9292 | 521.1862 | 523.2019 | 1971.2388 | 97.911 | 23.1855 | 47.3427 | 1.1793 | 0 | 0 | 14.9135 | 2.3527 | 1.4909
2022 | 7 | 30 | 12 | 22 | 39 | NYOS2207 | 2.2 | 52 | C27 | 3 | -72.0878 | 40.5705 | 8.707 | 8.64 | 22.3464 | 31.9398 | 8.225 | 0.8889 | 2.5696 | 1021.8364 | 22.3446 | 26.0542 | 8.1408 | 248.975 | 7.2171 | 220.726 | 112.798 | 2 | 2151.6533 | 2 | 1913.8348 | 2 | 7.9913 | 7.9939 | 8.0328 | 395.1077 | 396.4138 | 1730.7723 | 170.85 | 12.2124 | 74.3479 | 4.8427 | 0 | 0 | 10.5631 | 4.1882 | 2.722
2022 | 7 | 30 | 12 | 23 | 37 | NYOS2207 | 2.2 | 52 | C27 | 4 | -72.0878 | 40.5705 | 1.939 | 1.924 | 23.0098 | 31.9662 | 8.252 | 0.879 | 18.116 | 1021.6402 | 23.0094 | 25.8774 | 7.9935 | 244.51 | 7.1317 | 218.1498 | 112.084 | 2 | 2148.7197 | 2 | 1894.0631 | 2 | 8.018 | 8.027 | 8.0564 | 369.5832 | 370.795 | 1701.1694 | 181.6707 | 11.2229 | 78.789 | 5.4288 | 0 | 0 | 10.1633 | 4.4624 | 2.9056
2022 | 7 | 30 | 12 | 23 | 37 | NYOS2207 | 2.2 | 52 | C27 | 4 | -72.0878 | 40.5705 | 1.939 | 1.924 | 23.0098 | 31.9662 | 8.252 | 0.879 | 18.116 | 1021.6402 | 23.0094 | 25.8774 | 7.9935 | 244.51 | 7.1317 | 218.1498 | 112.084 | 2 | 2148.4985 | 2 | 1894.8148 | 2 | 8.0178 | 8.0251 | 8.0546 | 371.444 | 372.6619 | 1702.4933 | 181.0421 | 11.2794 | 78.5243 | 5.4058 | 0 | 0 | 10.1835 | 4.447 | 2.8956
2022 | 7 | 30 | 15 | 3 | 36 | NYOS2207 | 1.2 | 52 | C28 | 1 | -71.79 | 40.6963 | 50.185 | 49.791 | 10.1693 | 33.6953 | 7.933 | -0.0071 | 0.042198 | 1026.1318 | 10.1636 | 30.3663 | 5.9051 | 179.876 | 9.0669 | 276.1881 | 65.128 | 2 | 2259.6161 | 2 | 2146.1374 | 2 | 7.6667 | 7.6716 | 7.8839 | 592.2103 | 594.494 | 2026.6671 | 93.4346 | 26.0357 | 44.9903 | 1.1029 | 0 | 0 | 15.4055 | 2.2226 | 1.4117
2022 | 7 | 30 | 15 | 7 | 24 | NYOS2207 | 1.2 | 52 | C28 | 3 | -71.79 | 40.6963 | 9.701 | 9.626 | 21.4395 | 34.4523 | 8.277 | 0.6195 | 1.8252 | 1023.9993 | 21.4377 | 28.2109 | 8.1669 | 249.247 | 7.2282 | 220.6003 | 112.986 | 2 | 2291.4033 | 2 | 1992.5966 | 1 | #N/A | 8.0515 | 8.1044 | 337.3405 | 338.4682 | 1770.246 | 211.8093 | 10.5414 | 92.0483 | 5.4983 | 0 | 0 | 9.6567 | 5.0875 | 3.3165
2022 | 7 | 30 | 15 | 8 | 24 | NYOS2207 | 1.2 | 52 | C28 | 4 | -71.79 | 40.6963 | 2.564 | 2.544 | 23.5709 | 32.186 | 8.198 | 0.2338 | 9.6851 | 1021.6485 | 23.5704 | 25.8738 | 7.5684 | 231.507 | 7.0529 | 215.7372 | 107.31 | 2 | 2159.9988 | 2 | 1924.7146 | 1 | #N/A | 7.9843 | 8.0052 | 426.8948 | 428.2849 | 1742.2452 | 169.7101 | 12.7593 | 73.247 | 5.0964 | 0 | 0 | 10.6162 | 4.1657 | 2.7183
2022 | 7 | 30 | 15 | 5 | 33 | NYOS2207 | 1.2 | 52 | C28 | 2 | -71.79 | 40.6963 | 19.338 | 19.188 | 13.2864 | 33.5498 | 8.161 | 0.9887 | 1.3393 | 1025.2989 | 13.2837 | 29.6109 | 8.8281 | 269.097 | 8.4976 | 259.0229 | 103.889 | 2 | 2246.6249 | 2 | 2047.0441 | 1 | #N/A | 7.8807 | 8.0549 | 381.9746 | 383.3895 | 1886.8735 | 144.964 | 15.2065 | 67.6084 | 2.2239 | 0 | 0 | 12.0003 | 3.474 | 2.218
2022 | 7 | 30 | 18 | 32 | 32 | NYOS2207 | 1.1 | 17 | C29 | 1 | -71.9047 | 40.9968 | 15.476 | 15.355 | 18.7537 | 31.5424 | 8.066 | 1.3107 | 4.6322 | 1022.51 | 18.751 | 26.756 | 7.9828 | 243.989 | 7.7257 | 236.1331 | 103.327 | 2 | 2130.7504 | 2 | 1972.739 | 1 | #N/A | 7.8254 | 7.9154 | 536.58 | 538.4347 | 1834.5292 | 119.8601 | 18.3499 | 53.8775 | 2.6361 | 0 | 0 | 12.9922 | 2.9267 | 1.8826
2022 | 7 | 30 | 18 | 33 | 29 | NYOS2207 | 1.1 | 17 | C29 | 2 | -71.9047 | 40.9968 | 9.634 | 9.56 | 19.4961 | 31.3275 | 8.083 | 1.7841 | 8.3428 | 1022.1343 | 19.4944 | 26.3951 | 8.1902 | 250.414 | 7.6288 | 233.2508 | 107.358 | 2 | 2120.7307 | 2 | 1955.9202 | 1 | #N/A | 7.846 | 7.9257 | 521.7502 | 523.5369 | 1814.3665 | 124.0611 | 17.4926 | 55.3743 | 2.8799 | 0 | 0 | 12.7005 | 3.0398 | 1.9577
2022 | 7 | 30 | 18 | 33 | 52 | NYOS2207 | 1.1 | 17 | C29 | 3 | -71.9047 | 40.9968 | 2.148 | 2.131 | 20.9897 | 31.2282 | 8.09 | 0.5939 | 86.612 | 1021.6374 | 20.9894 | 25.908 | 8.161 | 249.634 | 7.4263 | 227.1616 | 109.893 | 2 | 2117.2783 | 2 | 1943.8604 | 1 | #N/A | 7.8684 | 7.9266 | 521.4641 | 523.2171 | 1797.2923 | 129.785 | 16.783 | 57.1232 | 3.3049 | 0 | 0 | 12.3503 | 3.1936 | 2.064
2021 | 9 | 28 | 2 | 15 | 51 | NYOS2209 | LIS_ARIG | 16 | 1 | 1 | -73.5797 | 40.9598 | 13.496 | 13.391 | 21.5287 | 28.8858 | 6.854 | 1.9351 | 5.064e-11 | 1019.7656 | 21.5262 | 19.7071 | 6.2265 | 190.819 | 7.4555 | 228.4855 | 83.515 | 2 | 2023.3675 | 2 | 1936.6206 | 2 | 7.6265 | 7.671 | 7.7181 | 871.5629 | 874.4732 | 1830.0621 | 78.5677 | 27.9908 | 34.1354 | 2.054 | 0 | 0 | 15.7622 | 1.9641 | 1.262
2021 | 9 | 28 | 2 | 17 | 34 | NYOS2209 | LIS_ARIG | 16 | 1 | 2 | -73.5797 | 40.9598 | 8.019 | 7.957 | 21.527 | 28.8836 | 7.812 | 1.7701 | 5.064e-11 | 1019.7404 | 21.5255 | 19.7056 | 6.2602 | 191.854 | 7.4558 | 228.4958 | 83.964 | 2 | 2023.3854 | 2 | 1939.0477 | 2 | 7.6254 | 7.6634 | 7.7105 | 888.8378 | 891.8058 | 1833.1938 | 77.3067 | 28.5472 | 33.5807 | 2.0174 | 0 | 0 | 15.8703 | 1.9343 | 1.2427
2021 | 9 | 28 | 2 | 18 | 58 | NYOS2209 | LIS_ARIG | 16 | 1 | 3 | -73.5797 | 40.9598 | 1.984 | 1.969 | 21.5211 | 28.8843 | 7.826 | 1.7482 | 5.8342 | 1019.716 | 21.5208 | 19.7074 | 6.2555 | 191.71 | 7.4566 | 228.5188 | 83.892 | 2 | 2022.2364 | 2 | 1936.971 | 2 | 7.6204 | 7.6664 | 7.7139 | 881.2722 | 884.2152 | 1830.894 | 77.7685 | 28.3086 | 33.794 | 2.0312 | 0 | 0 | 15.8254 | 1.9476 | 1.2511
2021 | 9 | 28 | 8 | 56 | 49 | NYOS2209 | 7.1 | 26 | 2 | 1 | -73.7682 | 40.4484 | 23.74 | 23.556 | 12.8075 | 33.4484 | 6.873 | 0.1839 | 5.064e-11 | 1025.3354 | 12.8043 | 25.2296 | 4.7671 | 145.309 | 8.5874 | 261.7547 | 55.514 | 2 | 2239.9305 | 2 | 2148.3544 | 2 | 7.6126 | 7.6156 | 7.786 | 762.6022 | 765.4445 | 2035.0855 | 82.4322 | 30.8367 | 38.8569 | 1.1403 | 0 | 0 | 16.1887 | 1.9748 | 1.2594
2021 | 9 | 28 | 8 | 58 | 24 | NYOS2209 | 7.1 | 26 | 2 | 2 | -73.7682 | 40.4484 | 14.72 | 14.607 | 20.1427 | 32.7778 | 6.881 | 0.8508 | 5.064e-11 | 1023.0948 | 20.14 | 23.031 | 6.6255 | 202.389 | 7.4736 | 228.2966 | 88.652 | 2 | 2191.1164 | 2 | 1982.7974 | 2 | 7.9211 | 7.9165 | 7.9874 | 451.7813 | 453.3161 | 1815.987 | 152.0508 | 14.7596 | 67.418 | 3.6204 | 0 | 0 | 11.4561 | 3.6884 | 2.3882
2021 | 9 | 28 | 9 | 0 | 30 | NYOS2209 | 7.1 | 26 | 2 | 3 | -73.7682 | 40.4484 | 2.46 | 2.441 | 20.0544 | 32.3134 | 7.209 | 0.9254 | 1.3035 | 1022.7104 | 20.0539 | 22.6998 | 6.9242 | 211.581 | 7.5064 | 229.3709 | 92.244 | 2 | 2176.383 | 2 | 1969.6724 | 2 | 7.906 | 7.9211 | 7.9939 | 443.3868 | 444.8947 | 1804.1639 | 150.951 | 14.5574 | 66.7167 | 3.6108 | 0 | 0 | 11.4776 | 3.6805 | 2.3796
2021 | 9 | 28 | 12 | 11 | 33 | NYOS2209 | 6.1 | 18 | 3 | 1 | -73.4382 | 40.5206 | 15.574 | 15.454 | 18.3613 | 32.8097 | 6.912 | 0.8217 | 0.094535 | 1023.5755 | 18.3586 | 23.5076 | 5.5582 | 169.707 | 7.7243 | 235.8449 | 71.957 | 2 | 2204.9754 | 2 | 2048.4441 | 2 | 7.7848 | 7.7971 | 7.8926 | 583.5343 | 585.5612 | 1908.1533 | 120.2497 | 20.041 | 53.8705 | 2.4652 | 0 | 0 | 13.2228 | 2.9094 | 1.8755
2021 | 9 | 28 | 12 | 12 | 36 | NYOS2209 | 6.1 | 18 | 3 | 2 | -73.4382 | 40.5206 | 12.095 | 12.001 | 19.3696 | 32.0644 | 6.912 | 1.0068 | 0.19713 | 1022.739 | 19.3675 | 22.6864 | 6.5938 | 201.488 | 7.6134 | 232.6442 | 86.608 | 2 | 2173.1388 | 2 | 2004.7048 | 2 | 7.8218 | 7.8387 | 7.9201 | 539.1853 | 541.0347 | 1859.372 | 127.2639 | 18.069 | 56.4033 | 2.8482 | 0 | 0 | 12.7071 | 3.1007 | 2.0002
2021 | 9 | 28 | 12 | 13 | 50 | NYOS2209 | 6.1 | 18 | 3 | 3 | -73.4382 | 40.5206 | 2.11 | 2.094 | 19.2758 | 31.9894 | 6.912 | 1.158 | 3.6355 | 1022.6616 | 19.2754 | 22.6524 | 6.6753 | 203.984 | 7.6301 | 233.1635 | 87.486 | 2 | 2169.5429 | 2 | 2003.9345 | 2 | 7.8244 | 7.8334 | 7.9164 | 544.3603 | 546.2297 | 1860.1524 | 125.4839 | 18.2982 | 55.6414 | 2.7937 | 0 | 0 | 12.8016 | 3.0633 | 1.9751
2021 | 9 | 28 | 18 | 5 | 36 | NYOS2209 | 6.2 | 40 | 4 | 1 | -73.3168 | 40.1647 | 35.603 | 35.327 | 13.1061 | 33.3207 | 6.901 | 0.4394 | 0.32734 | 1025.2305 | 13.1013 | 25.072 | 4.7928 | 146.114 | 8.5414 | 260.3927 | 56.113 | 2 | 2231.1912 | 2 | 2148.6653 | 2 | 7.5942 | 7.5916 | 7.7557 | 820.1049 | 823.1499 | 2038.0765 | 77.7128 | 32.8759 | 36.6127 | 1.0941 | 0 | 0 | 16.5435 | 1.8596 | 1.1865
2021 | 9 | 28 | 18 | 5 | 36 | NYOS2209 | 6.2 | 40 | 4 | 1 | -73.3168 | 40.1647 | 35.603 | 35.327 | 13.1061 | 33.3207 | 6.901 | 0.4394 | 0.32734 | 1025.2305 | 13.1013 | 25.072 | 4.7928 | 146.114 | 8.5414 | 260.3927 | 56.113 | 2 | 2231.0543 | 2 | 2148.306 | 2 | 7.5992 | 7.5922 | 7.7563 | 818.633 | 821.6724 | 2037.6678 | 77.8213 | 32.8169 | 36.6658 | 1.0958 | 0 | 0 | 16.5339 | 1.8622 | 1.1881
2021 | 9 | 28 | 18 | 7 | 9 | NYOS2209 | 6.2 | 40 | 4 | 2 | -73.3168 | 40.1647 | 24.632 | 24.442 | 17.4207 | 33.305 | 6.907 | 0.5759 | 1.8951 | 1024.2227 | 17.4167 | 24.115 | 7.4464 | 227.222 | 7.8404 | 239.2481 | 94.973 | 2 | 2222.1079 | 2 | 2021.9094 | 2 | 7.9068 | 7.8883 | 7.9993 | 440.7411 | 442.2903 | 1859.9029 | 146.4958 | 15.5108 | 66.3134 | 2.9104 | 0 | 0 | 11.8256 | 3.5236 | 2.2691
2021 | 9 | 28 | 18 | 8 | 40 | NYOS2209 | 6.2 | 40 | 4 | 3 | -73.3168 | 40.1647 | 10.309 | 10.229 | 20.4166 | 32.6686 | 7.079 | 0.1584 | 12.257 | 1022.9205 | 20.4147 | 22.8758 | 7.0231 | 214.565 | 7.441 | 227.334 | 94.383 | 2 | 2194.2283 | 2 | 1952.7953 | 2 | 7.9812 | 7.9849 | 8.0526 | 379.4246 | 380.7092 | 1767.3149 | 173.171 | 12.3095 | 76.2759 | 4.3046 | 0 | 0 | 10.614 | 4.2085 | 2.7261
2021 | 9 | 28 | 18 | 10 | 40 | NYOS2209 | 6.2 | 40 | 4 | 4 | -73.3168 | 40.1647 | 2.347 | 2.329 | 20.5451 | 32.6705 | 6.917 | 0.0482 | 48.127 | 1022.8531 | 20.5447 | 22.8429 | 7.0414 | 215.132 | 7.4235 | 226.8057 | 94.853 | 2 | 2195.242 | 2 | 1953.7897 | 2 | 7.9759 | 7.9848 | 8.0508 | 381.7817 | 383.0722 | 1768.1683 | 173.2794 | 12.3421 | 76.1882 | 4.3357 | 0 | 0 | 10.6143 | 4.2171 | 2.7323
2021 | 9 | 28 | 21 | 40 | 42 | NYOS2209 | 6.3 | 43 | 5 | 1 | -73.1957 | 39.8221 | 40.452 | 40.139 | 12.552 | 33.5559 | 6.915 | 0.5339 | 0.040943 | 1025.5435 | 12.5467 | 25.3631 | 5.2955 | 161.394 | 8.6272 | 262.9344 | 61.382 | 2 | 2245.0574 | 2 | 2138.9747 | 2 | 7.6562 | 7.6544 | 7.8301 | 681.4484 | 683.9966 | 2021.1453 | 90.0678 | 27.7615 | 42.557 | 1.2345 | 0 | 0 | 15.5819 | 2.1497 | 1.3708
2021 | 9 | 28 | 21 | 42 | 15 | NYOS2209 | 6.3 | 43 | 5 | 2 | -73.1957 | 39.8221 | 23.278 | 23.099 | 16.6247 | 33.5969 | 6.914 | 0.2678 | 1.1355 | 1024.6282 | 16.621 | 24.5261 | 7.6637 | 233.762 | 7.9476 | 242.4216 | 96.427 | 2 | 2246.056 | 2 | 2042.8076 | 2 | 7.8985 | 7.888 | 8.0112 | 430.4923 | 432.0206 | 1878.7551 | 148.5702 | 15.4823 | 67.3852 | 2.7852 | 0 | 0 | 11.815 | 3.5646 | 2.2925
2021 | 9 | 28 | 21 | 43 | 34 | NYOS2209 | 6.3 | 43 | 5 | 3 | -73.1957 | 39.8221 | 10.945 | 10.861 | 20.4877 | 33.6744 | 8.067 | 0.0551 | 5.736 | 1023.6701 | 20.4856 | 23.6228 | 6.98 | 213.095 | 7.3874 | 225.5319 | 94.485 | 2 | 2247.8139 | 2 | 1993.5704 | 2 | 7.9926 | 7.9885 | 8.0551 | 382.6696 | 383.964 | 1799.0879 | 182.1591 | 12.3235 | 79.9804 | 4.4363 | 0 | 0 | 10.4443 | 4.3947 | 2.8535
2021 | 9 | 28 | 21 | 44 | 41 | NYOS2209 | 6.3 | 43 | 5 | 4 | -73.1957 | 39.8221 | 2.501 | 2.482 | 20.5818 | 33.689 | 8.216 | 0.0449 | 15.652 | 1023.6193 | 20.5813 | 23.6085 | 6.9773 | 213.014 | 7.3741 | 225.1295 | 94.618 | 2 | 2250.6501 | 2 | 1991.0692 | 2 | 7.9948 | 7.9978 | 8.0635 | 374.7078 | 375.9738 | 1793.3363 | 185.6979 | 12.035 | 81.3669 | 4.56 | 0 | 0 | 10.3351 | 4.486 | 2.9133
2021 | 9 | 29 | 2 | 0 | 37 | NYOS2209 | 6.4 | 64 | 6 | 1 | -73.0694 | 39.4772 | 63.135 | 62.644 | 12.3868 | 33.8637 | 8.083 | 0.1814 | 5.064e-11 | 1025.9159 | 12.3785 | 25.6343 | 4.9421 | 150.584 | 8.6402 | 263.2611 | 57.199 | 2 | 2260.5814 | 2 | 2155.3114 | 2 | 7.651 | 7.6475 | 7.8246 | 692.4769 | 695.0719 | 2037.1474 | 89.8545 | 28.3093 | 42.5333 | 1.2071 | 0 | 0 | 15.6404 | 2.1317 | 1.3601
2021 | 9 | 29 | 2 | 6 | 29 | NYOS2209 | 6.4 | 64 | 6 | 2 | -73.0694 | 39.4772 | 50.538 | 50.147 | 12.5201 | 33.7267 | 8.08 | 0.2612 | 5.064e-11 | 1025.7273 | 12.5134 | 25.5019 | 4.9916 | 152.11 | 8.6237 | 262.7919 | 57.882 | 2 | 2253.7714 | 2 | 2150.9757 | 2 | 7.654 | 7.6428 | 7.8181 | 703.7401 | 706.3727 | 2033.8407 | 88.4642 | 28.6708 | 41.8167 | 1.2011 | 0 | 0 | 15.7336 | 2.1053 | 1.3431
2021 | 9 | 29 | 2 | 6 | 29 | NYOS2209 | 6.4 | 64 | 6 | 2 | -73.0694 | 39.4772 | 50.538 | 50.147 | 12.5201 | 33.7267 | 8.08 | 0.2612 | 5.064e-11 | 1025.7273 | 12.5134 | 25.5019 | 4.9916 | 152.11 | 8.6237 | 262.7919 | 57.882 | 2 | 2252.572 | 2 | 2150.8482 | 2 | 7.6942 | 7.64 | 7.8151 | 708.7368 | 711.3882 | 2034.1099 | 87.8638 | 28.8744 | 41.5574 | 1.1928 | 0 | 0 | 15.7763 | 2.0911 | 1.334
2021 | 9 | 29 | 2 | 9 | 4 | NYOS2209 | 6.4 | 64 | 6 | 3 | -73.0694 | 39.4772 | 37.066 | 36.78 | 13.5336 | 33.6055 | 8.17 | 1.2024 | 5.064e-11 | 1025.3711 | 13.5284 | 25.2065 | 6.1031 | 186.034 | 8.4517 | 257.6266 | 72.211 | 2 | 2248.3535 | 2 | 2113.6338 | 2 | 7.7376 | 7.7289 | 7.8936 | 582.2927 | 584.4428 | 1984.2136 | 106.4242 | 22.996 | 49.7292 | 1.5753 | 0 | 0 | 14.3291 | 2.5419 | 1.6242
2021 | 9 | 29 | 2 | 11 | 45 | NYOS2209 | 6.4 | 64 | 6 | 4 | -73.0694 | 39.4772 | 18.126 | 17.987 | 21.1304 | 33.8787 | 8.399 | 0.0129 | 5.064e-11 | 1023.6842 | 21.127 | 23.6061 | 6.8732 | 209.838 | 7.293 | 222.654 | 94.244 | 2 | 2259.268 | 2 | 1995.9459 | 2 | 8.0017 | 8.001 | 8.0579 | 380.5432 | 381.8202 | 1795.5544 | 188.3631 | 12.0283 | 82.2394 | 4.7569 | 0 | 0 | 10.2658 | 4.5363 | 2.9518
2021 | 9 | 29 | 2 | 12 | 23 | NYOS2209 | 6.4 | 64 | 6 | 5 | -73.0694 | 39.4772 | 2.199 | 2.182 | 21.0679 | 33.8547 | 8.396 | 0.0109 | 5.0513 | 1023.6135 | 21.0674 | 23.604 | 6.835 | 208.671 | 7.3023 | 222.9374 | 93.601 | 2 | 2259.0227 | 2 | 1994.8343 | 2 | 7.9972 | 8.003 | 8.0613 | 377.6406 | 378.9088 | 1793.9315 | 188.9444 | 11.9584 | 82.4519 | 4.7596 | 0 | 0 | 10.2487 | 4.5619 | 2.9673
2021 | 9 | 29 | 6 | 0 | 37 | NYOS2209 | 6.5 | 80 | 7 | 1 | -72.9425 | 39.1315 | 77.109 | 76.51 | 14.0553 | 35.2405 | 8.21 | 0.0013 | 5.064e-11 | 1026.7043 | 14.0441 | 26.3637 | 5.1775 | 157.643 | 8.2782 | 252.0508 | 62.544 | 2 | 2329.4843 | 2 | 2160.2158 | 2 | 7.7799 | 7.784 | 7.9418 | 525.7307 | 527.6591 | 2011.7916 | 128.1818 | 20.2424 | 59.4337 | 1.9071 | 0 | 0 | 13.1477 | 3.009 | 1.931
2021 | 9 | 29 | 6 | 2 | 34 | NYOS2209 | 6.5 | 80 | 7 | 2 | -72.9425 | 39.1315 | 62.208 | 61.727 | 13.2571 | 34.6109 | 8.194 | 0.3138 | 5.064e-11 | 1026.3174 | 13.2485 | 26.0414 | 5.5422 | 168.8 | 8.4466 | 257.2603 | 65.615 | 2 | 2301.8808 | 2 | 2145.6634 | 2 | 7.7549 | 7.7642 | 7.9338 | 532.2481 | 534.2204 | 2004.8689 | 119.7129 | 21.0815 | 55.886 | 1.7119 | 0 | 0 | 13.5958 | 2.8282 | 1.8099
2021 | 9 | 29 | 6 | 4 | 54 | NYOS2209 | 6.5 | 80 | 7 | 3 | -72.9425 | 39.1315 | 50.351 | 49.963 | 13.076 | 34.2882 | 8.229 | 0.4945 | 5.064e-11 | 1026.0514 | 13.0691 | 25.8276 | 6.321 | 192.56 | 8.4952 | 258.7934 | 74.407 | 2 | 2286.1482 | 2 | 2124.1257 | 2 | 7.7902 | 7.7833 | 7.9567 | 499.4591 | 501.3143 | 1981.3982 | 122.7962 | 19.9315 | 57.4073 | 1.7618 | 0 | 0 | 13.358 | 2.9129 | 1.8622
2021 | 9 | 29 | 6 | 7 | 37 | NYOS2209 | 6.5 | 80 | 7 | 4 | -72.9425 | 39.1315 | 30.346 | 30.114 | 20.1187 | 34.8657 | 8.386 | 0.2971 | 5.064e-11 | 1024.7605 | 20.1131 | 24.6295 | 7.1732 | 218.778 | 7.3852 | 225.2429 | 97.13 | 2 | 2314.0082 | 2 | 2044.2644 | 2 | 7.9902 | 7.9921 | 8.0638 | 380.3675 | 381.66 | 1839.0291 | 192.9401 | 12.2953 | 84.639 | 4.4689 | 0 | 0 | 10.2696 | 4.598 | 2.9896
2021 | 9 | 29 | 6 | 9 | 39 | NYOS2209 | 6.5 | 80 | 7 | 5 | -72.9425 | 39.1315 | 10.005 | 9.929 | 22.0738 | 34.6392 | 8.421 | -0.0274 | 5.064e-11 | 1023.9665 | 22.0718 | 23.9236 | 6.7253 | 205.258 | 7.1391 | 217.887 | 94.204 | 2 | 2300.6645 | 2 | 2007.329 | 2 | 8.0379 | 8.0384 | 8.0816 | 360.245 | 361.4399 | 1787.6307 | 208.6423 | 11.0561 | 90.2104 | 5.5473 | 0 | 0 | 9.7628 | 5.0081 | 3.2715
2021 | 9 | 29 | 6 | 11 | 6 | NYOS2209 | 6.5 | 80 | 7 | 6 | -72.9425 | 39.1315 | 2.319 | 2.301 | 22.0444 | 34.6337 | 8.419 | -0.0008 | 5.064e-11 | 1023.9372 | 22.0439 | 23.9273 | 6.7198 | 205.09 | 7.143 | 218.007 | 94.075 | 2 | 2301.6119 | 2 | 2006.9904 | 2 | 8.0337 | 8.0405 | 8.0845 | 357.8551 | 359.0425 | 1786.4794 | 209.5192 | 10.9917 | 90.5372 | 5.5651 | 0 | 0 | 9.743 | 5.0351 | 3.2885
2021 | 9 | 29 | 6 | 11 | 6 | NYOS2209 | 6.5 | 80 | 7 | 6 | -72.9425 | 39.1315 | 2.319 | 2.301 | 22.0444 | 34.6337 | 8.419 | -0.0008 | 5.064e-11 | 1023.9372 | 22.0439 | 23.9273 | 6.7198 | 205.09 | 7.143 | 218.007 | 94.075 | 2 | 2302.5026 | 2 | 2007.8297 | 2 | 8.0342 | 8.0404 | 8.0844 | 358.0493 | 359.2373 | 1787.2466 | 209.5855 | 10.9977 | 90.5292 | 5.5645 | 0 | 0 | 9.7445 | 5.0366 | 3.2896
2021 | 9 | 29 | 10 | 2 | 56 | NYOS2209 | 6.6 | 1400 | 8 | 1 | -72.8225 | 38.7779 | 303.246 | 300.736 | 9.1222 | 35.1983 | 8.11 | -0.0595 | 5.064e-11 | 1028.6264 | 9.0886 | 27.2592 | 4.2345 | 128.817 | 9.1874 | 279.4911 | 46.09 | 2 | 2321.0201 | 2 | 2202.1592 | 2 | 7.6629 | 7.664 | 7.8828 | 586.1105 | 588.4017 | 2079.0656 | 96.6437 | 26.45 | 47.6489 | 1.0317 | 0 | 0 | 15.2799 | 2.1732 | 1.3857
2021 | 9 | 29 | 10 | 5 | 57 | NYOS2209 | 6.6 | 1400 | 8 | 2 | -72.8225 | 38.7779 | 226.22 | 224.388 | 10.6378 | 35.3388 | 8.12 | -0.0614 | 5.064e-11 | 1028.1228 | 10.6104 | 27.1098 | 3.8591 | 117.416 | 8.882 | 270.2407 | 43.449 | 2 | 2325.7734 | 2 | 2202.7593 | 2 | 7.6823 | 7.6726 | 7.8718 | 612.1268 | 614.473 | 2076.7272 | 99.7802 | 26.2518 | 48.33 | 1.1695 | 0 | 0 | 15.0342 | 2.2758 | 1.4537
2021 | 9 | 29 | 10 | 11 | 13 | NYOS2209 | 6.6 | 1400 | 8 | 3 | -72.8225 | 38.7779 | 151.263 | 150.065 | 12.8231 | 35.6365 | 8.179 | -0.0592 | 5.064e-11 | 1027.5969 | 12.8024 | 26.926 | 4.27 | 129.942 | 8.4678 | 257.6825 | 50.427 | 2 | 2340.7073 | 2 | 2185.4546 | 2 | 7.7383 | 7.7462 | 7.9187 | 553.6107 | 555.6737 | 2043.9568 | 119.3986 | 22.0992 | 56.3456 | 1.62 | 0 | 0 | 13.7006 | 2.7579 | 1.7679
2021 | 9 | 29 | 10 | 15 | 23 | NYOS2209 | 6.6 | 1400 | 8 | 4 | -72.8225 | 38.7779 | 75.693 | 75.107 | 17.0033 | 36.0151 | 8.253 | -0.0107 | 5.064e-11 | 1026.6258 | 16.9907 | 26.2959 | 4.4522 | 135.569 | 7.7749 | 236.7451 | 57.264 | 2 | 2365.0447 | 2 | 2163.6161 | 2 | 7.838 | 7.8403 | 7.9552 | 515.4299 | 517.2511 | 1996.0872 | 149.4402 | 18.0888 | 67.4381 | 2.6504 | 0 | 0 | 12.1086 | 3.496 | 2.2605
2021 | 9 | 29 | 10 | 19 | 21 | NYOS2209 | 6.6 | 1400 | 8 | 5 | -72.8225 | 38.7779 | 34.052 | 33.792 | 12.0383 | 33.4736 | 8.194 | 0.6329 | 5.064e-11 | 1025.5495 | 12.0339 | 25.3973 | 6.7682 | 206.269 | 8.7248 | 265.9004 | 77.574 | 2 | 2245.4897 | 2 | 2102.621 | 2 | 7.7371 | 7.7512 | 7.9396 | 515.0201 | 516.9588 | 1970.8117 | 110.4726 | 21.3368 | 52.2383 | 1.5062 | 0 | 0 | 14.0541 | 2.6405 | 1.6817
2021 | 9 | 29 | 10 | 21 | 42 | NYOS2209 | 6.6 | 1400 | 8 | 6 | -72.8225 | 38.7779 | 17.294 | 17.163 | 23.9902 | 35.3604 | 8.417 | 0.0181 | 5.064e-11 | 1023.9919 | 23.9865 | 23.9183 | 6.402 | 195.393 | 6.875 | 209.8269 | 93.121 | 2 | 2348.217 | 2 | 2033.6602 | 2 | 8.0483 | 8.0575 | 8.0719 | 374.074 | 375.2858 | 1798.8285 | 223.9547 | 10.877 | 94.9488 | 6.5389 | 0 | 0 | 9.4802 | 5.3535 | 3.5207
2021 | 9 | 29 | 10 | 23 | 30 | NYOS2209 | 6.6 | 1400 | 8 | 7 | -72.8225 | 38.7779 | 3.236 | 3.211 | 23.9628 | 35.36 | 8.419 | 0.0274 | 5.064e-11 | 1023.939 | 23.9621 | 23.9252 | 6.4114 | 195.679 | 6.8782 | 209.925 | 93.214 | 2 | 2349.3877 | 2 | 2038.7877 | 2 | 8.0515 | 8.0508 | 8.0661 | 381.0892 | 382.3241 | 1806.2344 | 221.4646 | 11.0888 | 93.8033 | 6.4295 | 0 | 0 | 9.5473 | 5.3046 | 3.4878